## DC2561A-1-700
Item | Qty | Reference | Part Description | Manufacturer / Part # | Kit Qty
|  |  |  | NUMBER OF BOARDS = | 425
1 | 5 | C1-C5 | CAP., 0.1uF, X7R, 100V, 10%, 1206 | AVX, 12061C104KAT2A | 2125
2 | 0 | D1,D2 (OPT) | DIODE, TVS, 70V, 400W, SMA | DIODES INC., SMAT70A-13-F | 0
3 | 2 | D3,D4 | DIODE,SCHOTTKY,30V,200mA,SOT-23 | DIODES INC, BAT54C-7-F | 850
4 | 24 | E1-E24 | TEST POINT,TURRET, 0.064", MTG. HOLE | MILL-MAX, 2308-2-00-80-00-00-07-0 | 10200
5 | 6 | J1,J2,J3,J4,J5,J6 | CONN.,BANANA JACK,FEMALE,THT,NON-INSULATED, SWAGE | KEYSTONE, 575-4 | 2550
6 | 1 | J7 | CONN., HDR., MALE, 2x7, 2mm, THT, VERT,SHROUDED | MOLEX, 87831-1420 | 425
7 | 3 | JP1,JP2,JP3 | CONN., HDR., MALE, 2X3, 2mm, THT,STR | Wurth Elektronik, 62000621121 | 1275
8 | 4 | JP4,JP5,JP6,JP7 | CONN., HDR., MALE, 1X3, 2mm, THT,STR | Wurth Elektronik, 62000311121 | 1700
9 | 3 | LED1,LED2,LED3 | LED,GREEN,CLEAR,3020 (1208),LED-ROHM-SML-01 | ROHM, SML-012P8TT86 | 1275
10 | 1 | LED4 | LED,YELLOW,CLEAR,3020 (1208),LED-ROHM-SML-01 | ROHM, SML-012Y8TT86 | 425
11 | 1 | LED5 | LED,RED,CLEAR,3020 (1208),LED-ROHM-SML-01 | ROHM, SML-012V8TT86 | 425
12 | 1 | Q1 | XSTR., MOSFET, N-CH, 60V, 210mA, SOT-23, AEC-Q101 | DIODES INC., 2N7002-13-F DIODES INC., 2N7002-7-F | 425
13 | 2 | RSNS1,RSNS2 | RES.,0.01,OHM,1%,1W,SENSE,2010 | IRC, LRC-LRF2010LF-01-R010-F TT ELECTRONICS, LRC-LRF2010LF-01-R010-F | 850
14 | 2 | R1,R2 | RES.,10 OHMS,1%,1/10W,0603 | PANASONIC, ERJ3EKF10R0V ROHM, MCR03EZPFX10R0 VISHAY, CRCW060310R0FKEA YAGEO, RC0603FR-0710RL | 850
15 | 1 | R3 | RES.,49.9 OHMS,1%,1/10W,0603 | PANASONIC, ERJ3EKF49R9V VISHAY, CRCW060349R9FKEA | 425
16 | 1 | R4 | RES.,0 OHM,1/10W,0603 | NIC, NRC06ZOTRF VISHAY, CRCW06030000Z0EA | 425
17 | 3 | R5,R7,R9 | RES.,330 OHMS,1%,1/10W,0603 | VISHAY, CRCW0603330RFKEA | 1275
18 | 4 | R6,R8,R10,R12 | RES.,100k OHMS,1%,1/10W,0603 | NIC, NRC06F1003TRF PANASONIC, ERJ3EKF1003V VISHAY, CRCW0603100KFKEA | 1700
19 | 2 | R11,R13 | RES.,3.3k OHMS,1%,1/10W,0603 | VISHAY, CRCW06033K30FKEA | 850
20 | 0 | R14,R15 | RES., OPTION, 0603 | OPT | 0
21 | 2 | R16,R17 | RES.,147k OHMS,1%,1/10W,0603,AEC-Q200 | VISHAY, CRCW0603147KFKEA | 850
22 | 3 | R18,R19,R20 | RES.,4.99k OHMS,1%,1/10W,0603 | NIC, NRC06F4991TRF VISHAY, CRCW06034K99FKEA | 1275
23 | 2 | R21,R22 | RES.,3k OHMS,1%,1/10W,0603,AEC-Q200 | VISHAY, CRCW06033K00FKEA | 850
24 | 1 | U1 | IC,Dual Wide Range I2C PwrMonitor,DFN16DE-4X3 | LINEAR TECH., LTC2992IDE#PBF LINEAR TECH., LTC2992IDE#TRPBF | 425
25 | 1 | U2 | IC,EEPROM, I2C,TSSOP-8,2Kb (256 x 8), 400kHz | MICROCHIP, 24LC024-I/ST | 425
26 | 7 | SHUNTS ON JP1-JP7 AS SHOWN ON ASSY DWG | CONN., SHUNT, FEMALE, 2 POS, 2mm | Wurth Elektronik, 60800213421 | 1700
27 | 4 | MH1,MH2,MH3,MH4 | STANDOFF,NYLON,SNAP-ON,0.50" | KEYSTONE, 8833 | 850
28 | 2 | STENCILS FOR BOTH SIDES | STENCILS (TOP & BOTTOM) | DC2561A-1 | 2