## Sheet1
LINEAR TECHNOLOGY CORP.
DEMO BOARD BILL OF MATERIALS
DUAL 2A STEP-DOWN MODULE REGULATOR
SKU# = DC2568A
IC NO. = LTM4622AV
Item | Qty | Part Reference | Description | Manufacturer | Manufacturer PN
REQUIRED CIRCUIT COMPONENTS:
1 | 1 | C1 | CAP.,2.2uF,X5R,10V,10%,0603 | MURATA | GRM188R61A225KE34D
2 | 2 | C2,C30 | CAP.,10uF,X5R,25V,10%,0805 | MURATA | GRM21BR61E106KA73L
3 | 2 | C3,C13 | CAP.,22uF,X5R,25V,20%,0805 | MURATA | GRM21BR61E226ME44L
4 | 2 | C8,C28 | CAP.,10pF,C0G,25V,5%,0603 | AVX | 06033A100JAT2A
5 | 2 | C10,C32 | CAP.,22uF,TANT POLY,25V,20%,7343, D2 | PANASONIC | 25TQC22MV
6 | 4 | C16,C20,C23,C29 | CAP.,4.7uF,X5R,16V,10%,0805 | MURATA | GRM219R61C475KE15D
7 | 2 | C17,C25 | CAP.,47uF,TANT.POLYMER,16V,20%,7343 | PANASONIC | 16TQC47MW
8 | 2 | C21,C24 | CAP.,0.1uF,X5R,25V,10%,0603 | AVX | 06033D104KAT2A
9 | 1 | PCB1 | PCB, DC2568A | EAGLE ELECTRONICS, INC | 600-DC2568A
10 | 4 | R9,R15,R24,R25 | RES.,100k OHMS,5%,1/10W,0603 | VISHAY | CRCW0603100KJNEA
11 | 1 | R11 | RES.,13.3k OHMS,1%,1/10W,0603 | VISHAY | CRCW060313K3FKEA
12 | 1 | R13 | RES.,0 OHM,1/10W,0603 | VISHAY | CRCW06030000Z0EA
13 | 1 | R20 | RES.,8.25k OHMS,1%,1/10W,0603 | VISHAY | CRCW06038K25FKEA
14 | 1 | R30 | RES.,SOLID COPPER STRIP,0 OHM,1/2W,1206 | VISHAY | WSL120600000EA9
15 | 1 | U1 | IC,Dual 2A Step-Down uMODULE REG.,LGA | LINEAR TECHNOLOGY | LTM4622AV#PBF
ADDITIONAL DEMO BOARD CIRCUIT COMPONENTS:
1 | 0 | C11,C14,C26,C31 | CAP., OPTION, 1210
2 | 0 | C15,C22 | CAP., OPTION, 0603
3 | 0 | R2,R10,R12,R14,R16-R19,R21-R23,R26-R28 | RES., OPTION, 0603
4 | 0 | R29 | RES., OPTION, 1206
HARDWARE
1 | 13 | E1-E13 | TEST POINT,TURRET,0.094",MTG. HOLE | MILL-MAX | 2501-2-00-80-00-00-07-0
2 | 2 | JP1,JP2 | CONN.,HDR,MALE,1x3,2mm,THT, STR | Wurth Elektronik | 62000311121
3 | 1 | JP3 | CONN.,HDR,MALE,2x3,2mm,THT, STR | WURTH ELEKTRONIK | 62000621121
4 | 1 | LB1 | LABEL SPEC, DEMO BOARD SERIAL NUMBER | BRADY | THT-96-717-10
5 | 4 | MP1-MP4 | STANDOFF,NYLON, SNAP-ON, 0.250" | KEYSTONE | 8831
6 | 3 | XJP1-XJP3 | CONN.,SHUNT,FEMALE,2 POS,2mm | Wurth Elektronik | 60800213421