## DC2584A (GENERAL BOM)
Item | Qty | Reference | Part Description | Manufacturer / Part Number
1 | 2 | CG1,CG2 | CAP, CER, X7R 1000pF 2KV 10% 1808 | MURATA GR442QR73D102KW01L
2 | 4 | CT1,CT2,CT3,CT4 | CAP, CER, X7R 0.01uF 100V 20% 0805 | MURATA GRM21BR72A103MA01L
3 | 1 | C9 | CAP, ELEC, 22uF 100V 20% 8 X 10.2 | SUNCON 100CE22KX
4 | 2 | C10,C11 | CAP, CER, X7R 2.2uF 100V 10% 1210 | MURATA GRM32ER72A225KA35
5 | 0 | C20 | CAP, CER, X7R OPT 250V 10% 1206 | OPT
6 | 1 | C17 | CAP, CER, X7R 10uF 10V 10% 1206 | MURATA GRM31CR71A106KA01
7 | 4 | C5,C18,C29,C31 | CAP, CER, X7R 0.1uF 50V 20% 0603 | MURATA GRM188R71H104MA93
8 | 4 | C19,C24,C38,C40 | CAP, CER, X7R 2.2nF 2KV 10% 1812 | MURATA GR443QR73D222KW01L
9 | 1 | C21 | CAP, CER, X7R 10nF 100V 10% 0603 | MURATA GRM188R72A103KA01D
10 | 1 | C22 | CAP, CER, X7R 1nF 100V 10% 0603 | MURATA GRM188R72A102KA01
11 | 2 | C23, C39 | CAP, CER, X7R 0.047uF 100V 10% 0603 | KEMET C0603C473K1RACTU
12 | 0 | C26 | CAP, CER, X7R OPT 50V 20% 0402 | OPT
13 | 1 | C33 | CAP, CER, X7R 100pF 50V 10% 0603 | AVX 06035C101KAT2A
14 | 1 | C37 | CAP, CER, X7R 100pF 50V 10% 0603 | AVX 06035C101KAT2A
15 | 3 | D2,D24, D25 | DIODE, TVS, PTVS58VS1UR 58V SOD123 | NXP PTVS58VS1UR
16 | 1 | D3 | DIODE, ZENER, MMSZ5252BS 24V SOD323 | DIODES INC MMSZ5252BS
17 | 1 | D12 | DIODE,SCHOTTKY, PDS5100H 100V PowerDI5 | DIODES INC PDS5100H
18 | 1 | D21 | DIODE, LED, 1208, GREEN | ROHM SML-010FTT86L
19 | 1 | D22 | DIODE, SILICON, BAV19WS 120V SOD-323 | DIODES INC. BAV19WS
20 | 1 | D23 | DIODE, SCHOTTKY, CMMSH1-40L 40V SOD-123F | CENTRAL SEMI. CMMSH1-40L
21 | 1 | D27 | IC, REFERENCE, ZR431F01TA SOT23 | DIODES INC ZR431F01TA
22 | 1 | D29 | DIODE, SCHOTTKY, BAT54WS 30V SOD323 | DIODE INC BAT54WS
23 | 9 | E1,E2,E3,E4,E5,E6,E7,E8,E9 | TP, TURRET, PAD150-094 0.094" | MILL-MAX 2501-2-00-80-00-00-07-0
24 | 2 | J1,J2 | CONN, RJ-45, SS-6488-NF-K1 | STEWART CONNECTOR SS-6488-NF-K1
25 | 2 | J3,J4 | CONN, BANANA, 575-4 0.175" | KEYSTONE 575-4
26 | 1 | L3 | IND, 100uH DO1608 | COILCRAFT DO1608C-104
27 | 1 | L4 | IND, CMC, 2.2mH WE-LF | WURTH 7446632002
28 | 1 | Q11 | MOSFET, N-CH, PSMN040-100MSE 100V LFPAK33 | NXP PSMN040-100MSE
29 | 1 | Q13 | TRANSISTOR, PNP, FMMT723 100V SOT23 | DIODES INC. FMMT723
30 | 1 | Q15 | MOSFET, P-CH, FDMC2523P 150V POWER33 | FAIRCHILD FDMC2523P
31 | 8 | Q17,Q18,Q19,Q20,Q21,Q22,Q23,Q24 | MOSFET, N-CH, PSMN075-100MSE 100 LFPAK33 | NXP PSMN075-100MSE
32 | 8 | RT1,RT2,RT3,RT4,RT5,RT6,RT7,RT8 | RES, CHIP, 75Ω 5% 0603 | NIC NRC06J750TRF
33 | 1 | R28 | RES, CHIP, 10k 5% 0603 | NIC NRC06J103TRF
34 | 1 | R29 | RES, CHIP, 4.7k 5% 0603 | NIC NRC06J472TRF
35 | 2 | R38,R57 | RES, CHIP, 10K 5% 0603 | NIC NRC06J103TRF
36 | 1 | R36 | RES, CHIP, 3.3K 5% 0603 | NIC NRC06J332TRF
37 | 3 | R40,R42,R65 | Res, CHIP, 0Ω 5% 0603 | NIC NRC06ZOTRF
38 | 1 | R41 | RES, CHIP, 8.2Ω 5% 0805 | NIC NRC10J8R2TRF
39 | 3 | R43,R50,R60 | RES, CHIP, 0Ω 5% 0402 | NIC NRC04ZOTRF
40 | 1 | R51 | RES, CHIP, 100k 5% 0603 | NIC NRC06J104TRF
41 | 1 | R53 | RES, CHIP, 107K 1% 0603 | NIC NRC06F1073TRF
42 | 1 | R56 | RES, CHIP, 750Ω 5% 0603 | NIC, NRC06J751TRF
43 | 1 | R61 | Res, CHIP, 0Ω 5% 0603 | NIC NRC06ZOTRF
44 | 1 | R62 | Res, CHIP, 52.3k 1% 0603 | NIC NRC06F5232TRF
45 | 1 | R63 | Res, CHIP, 174k 1% 0603 | NIC NRC06F1743TRF
46 | 1 | R66 | RES, CHIP, 20Ω 5% 0805 | NIC NRC06F20R0TRF
47 | 1 | T1 | TRANSFORMER, ETHERNET, 749022016 | WURTH 749022016
48 | 0 | T4 (ALTERNATE) | TRANSFORMER, ETHERNET, EPG4260S-LF | PCA EPG4260S-LF
49 | 0 | T4 (ALTERNATE) | TRANSFORMER, ETHERNET, ETH1-460LD | COILCRAFT ETH1-460LD
50 | 2 | U3,U5 | OPTO, MOC207M SOIC-8 | FAIRCHILD MOC207M
51 | 1 | U7 | IC, PoE IDEAL DIODE BRIDGE CONTROLLER, LT4321IUF QFN16 | LINEAR TECH LT4321HUF
52 | 4 | MH1,MH2,MH3,MH4 | STANDOFF, SNAP ON, .625" | KEYSTONE 8834
53 | 2 |  | STENCIL (TOP & BOTTOM) | STENCIL DC2584A

## DC2584A-A
Item | Qty | Reference | Part Description | Manufacturer / Part Number
1 | 2 | C1,C2 | CAP, CER, NP0/C0G 100pF 100V 1206 | AVX 12061A101KAT2A
2 | 0 | C16 | CAP, CER, X7R OPT 1206 | OPT
3 | 1 | C6 | CAP, CER, NP0/C0G 820pF 100V 1206 | AVX 12061A821JAT2A
4 | 2 | C7,C13 | CAP, CER, X5R 22uF 16V 20% 1210 | MURATA GRM32ER61C226ME20
5 | 0 | C8 | CAP, ELEC, OPT 6.3 X 6.0 | OPT
6 | 0 | C12, C28 | CAP, CER, X7R OPT 1206 | OPT
7 | 1 | C14 | CAP, CER, X7R 0.22uF 250V 10% 1210 | MURATA GRM32DR72E224KW01
8 | 1 | C15 | CAP, CER, X5R 33nF 250V 1206 | MURATA GRM31CR72E333KW03
9 | 1 | C27 | CAP, ELEC, 100uF 16V 20% 8 X 10.5 | SUNCON 16HVA100M
10 | 1 | C30 | CAP, CER, X7R 330pF 50V 10% 0603 | AVX 06035A331KAT2A
11 | 1 | C32 | CAP, CER, X7R 1uF 10V 10% 0805 | MURATA GRM21BR71A105KA01L
12 | 1 | C34 | CAP, CER, X7R 100pF 50V 10% 0603 | AVX 06035C101KAT2A
13 | 1 | C35 | CAP, CER, X7R 6.8nF 50V 10% 0603 | MURATA GRM188R71H682KA01D
14 | 1 | D26 | DIODE, ZENER, CMHZ4700 13V SOD-123 | ON-SEMI MMSZ4700T1G
15 | 2 | D17,D18 | DIODE, SCHOTTKY, CMMSH1-100 100V SOD-123F | CENTRAL SEMI. CMMSH1-100
16 | 2 | D19,D20 | DIODE, ZENER, CMHZ5236B 7.5V SOD-123 | CENTRAL SEMI. CMHZ5236B
17 | 1 | D30 | DIODE, SCHOTTKY, PMEG6010ER 60V SOD-123W | NXP PMEG6010ER
18 | 1 | L1 | IND, 8.2uH XAL1010-822ME | COILCRAFT XAL1010-822ME
19 | 0 | L1 (ALTERNATE) | IND, 8.2uH 74439369082 | WURTH 74439369082
20 | 1 | L2 | IND, 4.9uH 744314490 | WURTH 744314490
21 | 0 | L5 | IND, OPT | OPT
22 | 2 | Q9,Q10 | TRANSISTOR, NPN, FMMT624 50V SOT23 | DIODES INC. FMMT624
23 | 2 | Q12,Q14 | MOSFET, N-CH, BSC123N08NS3 80V PG-TDSON-8 | INFINEON BSC123N08NS3
24 | 1 | Q16 | MOSFET, N-CH, BSC190N12NS3 120V PG-TDSON-8 | INFINEON BSC190N12NS3
25 | 1 | Q25 | TRANSISTOR, NPN, MMBT3904 40V SOT23 | DIODES INC. MMBT3904
26 | 2 | R26,R27 | Res, Chip, 5.1K 5% 1206 | NIC NRC12J512TRF
27 | 1 | R52 | RES, CHIP, 20K 5% 0603 | NIC, NRC06J203TRF
28 | 0 | R30 | RES, CHIP, OPT 5% 1206 | OPT
29 | 1 | R31 | RES, CHIP, 2K 5% 1206 | NIC NRC12J202TRF
30 | 0 | R35 | RES, CHIP, OPT 5% 1206 | OPT
31 | 1 | R33 | RES, CHIP, 7.5Ω 5% 1/2W 1206 | PANASONIC ERJ-8BQJ7R5V
32 | 1 | R34 | RES, CHIP, 100Ω 5% 1206 | NIC NRC12J101TRF
33 | 0 | R37 | RES, CHIP, OPT 5% 1206 | OPT
34 | 1 | R39 | RES, CHIP, 29.4K 1% 0603 | VISHAY CRCW060329K4FKEA
35 | 1 | R44 | RES, CHIP, 15m 1% 2010 | VISHAY WSL2010R0150FEA
36 | 1 | R45 | RES, CHIP, 13K 5% 0603 | NIC NRC06J133TRF
37 | 1 | R46 | Res, CHIP, 10Ω 5% 0805 | NIC NRC06J100TRF
38 | 0 | R64 | Res, Chip, OPT 5% 0603 | OPT
39 | 1 | R47 | RES, CHIP, 38.3K 1% 0603 | NIC NRC06F3832TRF
40 | 1 | R48 | RES, CHIP, 118Ω 1% 0603 | NIC NRC06F1180TRF
41 | 1 | R49 | RES, CHIP, 52.3Ω 1% 0805 | NIC NRC10F52R3TRF
42 | 0 | R54,R55 | RES, CHIP, OPT 1% 0805 | OPT
43 | 1 | R58 | RES, CHIP, 10.0K 1% 0603 | NIC NRC06F1002TRF
44 | 1 | R59 | Res, CHIP, 820Ω 5% 0603 | NIC, NRC06J821TRF
45 | 1 | T2 | TRANSFORMER, FORWARD, EPC3577G-LF EFD20 | PCA EPC3577G-LF
46 | 0 | T3 | TRANSFORMER, FORWARD, OPT | OPT
47 | 1 | U1 | IC, PD INTERFACE & FORWARD/FLYBACK CONTROLLER, LT4295 QFN28 | LINEAR TECH LT4295IUFD
48 | 1 |  | FAB, PRINTED CIRCUIT BOARD | DEMO CIRCUIT 2584A

## Purch Parts (hidden)
Item | Qty | Reference | Part Description | Manufacturer / Part # | Kit Qty | Pkg Qty | Balance | Parts/Purch.
Versions A thru C ~300 each
|  |  | similar to DC2046A | NUMBER OF BOARDS = | 650 |  | PbF Assembly
18 | 1 | D21 | DIODE, LED, 1208, GREEN | ROHM SML-010FTT86L | 650 |  | -650 |  | PANASONIC LN1351C
24 | 2 | J1,J2 | CONN, RJ-45, SS-6488-NF-K1 | Stewart Connector SS-6488-NF-K1 ALTERNATE SS-6488S-A-NF | 1300 |  | -1300
50 | 2 | U3,U5 | OPTO, MOC207M SOIC-8 | FAIRCHILD MOC207M | 1300 |  | -1300
M. Boyd
High Power, High Efficiency LTPOE++ PD Interface with Integrated Switching
[7 empty] | TOTAL | 0
Note on C11: Start Date 11/25/14 Acct# -025 Henry Htoo Ryan Huff

## BLANK (hidden)
Item | Qty | Reference | Part Description | Manufacturer / Part # | Kit Qty | Pkg Qty | Balance | Parts/Purch.
|  |  |  | NUMBER OF BOARDS = | 325
[5 empty] | 1 |  | -1
[5 empty] | 0 |  | 0
[5 empty] | 0 |  | 0
[5 empty] | 0 |  | 0
[5 empty] | 0 |  | 0
[5 empty] | 0 |  | 0
[5 empty] | 0 |  | 0
[5 empty] | 0 |  | 0
[5 empty] | 0 |  | 0
[5 empty] | 0 |  | 0
[5 empty] | 0 |  | 0
[5 empty] | 0 |  | 0
[5 empty] | 0 |  | 0
[5 empty] | 0 |  | 0
[5 empty] | 0 |  | 0
[5 empty] | 0 |  | 0
[5 empty] | 0 |  | 0
[5 empty] | 0 |  | 0
[5 empty] | 0 |  | 0
[5 empty] | 0 |  | 0
[5 empty] | 0 |  | 0
[5 empty] | 0 |  | 0
[5 empty] | 0 |  | 0
[5 empty] | 0 |  | 0
[5 empty] | 0 |  | 0
[5 empty] | 0 |  | 0
[5 empty] | 0 |  | 0
[5 empty] | 0 |  | 0
[5 empty] | 0 |  | 0
[5 empty] | 0 |  | 0
[5 empty] | 0 |  | 0
[5 empty] | 0 |  | 0
[5 empty] | 0 |  | 0
[5 empty] | 0 |  | 0
[7 empty] | TOTAL | 0

## DC2262A-C (hidden)
Item | Qty | Reference | Part Description | Manufacturer / Part # | Kit Qty | Pkg Qty | Balance | Parts/Purch.
|  |  |  | NUMBER OF BOARDS = | 325
[5 empty] | 1 |  | -1
[5 empty] | 0 |  | 0
[5 empty] | 0 |  | 0
[5 empty] | 0 |  | 0
[5 empty] | 0 |  | 0
[5 empty] | 0 |  | 0
[5 empty] | 0 |  | 0
[5 empty] | 0 |  | 0
[5 empty] | 0 |  | 0
[5 empty] | 0 |  | 0
[5 empty] | 0 |  | 0
[5 empty] | 0 |  | 0
[5 empty] | 0 |  | 0
[5 empty] | 0 |  | 0
[5 empty] | 0 |  | 0
[5 empty] | 0 |  | 0
[5 empty] | 0 |  | 0
[5 empty] | 0 |  | 0
[5 empty] | 0 |  | 0
[5 empty] | 0 |  | 0
[5 empty] | 0 |  | 0
[5 empty] | 0 |  | 0
[5 empty] | 0 |  | 0
[5 empty] | 0 |  | 0
[5 empty] | 0 |  | 0
[5 empty] | 0 |  | 0
[5 empty] | 0 |  | 0
[5 empty] | 0 |  | 0
[5 empty] | 0 |  | 0
[5 empty] | 0 |  | 0
[5 empty] | 0 |  | 0
[5 empty] | 0 |  | 0
[5 empty] | 0 |  | 0
[5 empty] | 0 |  | 0
[7 empty] | TOTAL | 0

## DC2262A-D (hidden)
Item | Qty | Reference | Part Description | Manufacturer / Part # | Kit Qty | Pkg Qty | Balance | Parts/Purch.
|  |  |  | NUMBER OF BOARDS = | 310
[5 empty] | 1 |  | -1
[5 empty] | 0 |  | 0
[5 empty] | 0 |  | 0
[5 empty] | 0 |  | 0
[5 empty] | 0 |  | 0
[5 empty] | 0 |  | 0
[5 empty] | 0 |  | 0
[5 empty] | 0 |  | 0
[5 empty] | 0 |  | 0
[5 empty] | 0 |  | 0
[5 empty] | 0 |  | 0
[5 empty] | 0 |  | 0
[5 empty] | 0 |  | 0
[5 empty] | 0 |  | 0
[5 empty] | 0 |  | 0
[5 empty] | 0 |  | 0
[5 empty] | 0 |  | 0
[5 empty] | 0 |  | 0
[5 empty] | 0 |  | 0
[5 empty] | 0 |  | 0
[5 empty] | 0 |  | 0
[5 empty] | 0 |  | 0
[5 empty] | 0 |  | 0
[5 empty] | 0 |  | 0
[5 empty] | 0 |  | 0
[5 empty] | 0 |  | 0
[5 empty] | 0 |  | 0
[5 empty] | 0 |  | 0
[5 empty] | 0 |  | 0
[5 empty] | 0 |  | 0
[5 empty] | 0 |  | 0
[5 empty] | 0 |  | 0
[5 empty] | 0 |  | 0
[5 empty] | 0 |  | 0
[7 empty] | TOTAL | 0

## DC2262A-E (hidden)
Item | Qty | Reference | Part Description | Manufacturer / Part # | Kit Qty | Pkg Qty | Balance | Parts/Purch.
|  |  |  | NUMBER OF BOARDS = | 310
[5 empty] | 1 |  | -1
[5 empty] | 0 |  | 0
[5 empty] | 0 |  | 0
[5 empty] | 0 |  | 0
[5 empty] | 0 |  | 0
[5 empty] | 0 |  | 0
[5 empty] | 0 |  | 0
[5 empty] | 0 |  | 0
[5 empty] | 0 |  | 0
[5 empty] | 0 |  | 0
[5 empty] | 0 |  | 0
[5 empty] | 0 |  | 0
[5 empty] | 0 |  | 0
[5 empty] | 0 |  | 0
[5 empty] | 0 |  | 0
[5 empty] | 0 |  | 0
[5 empty] | 0 |  | 0
[5 empty] | 0 |  | 0
[5 empty] | 0 |  | 0
[5 empty] | 0 |  | 0
[5 empty] | 0 |  | 0
[5 empty] | 0 |  | 0
[5 empty] | 0 |  | 0
[5 empty] | 0 |  | 0
[5 empty] | 0 |  | 0
[5 empty] | 0 |  | 0
[5 empty] | 0 |  | 0
[5 empty] | 0 |  | 0
[5 empty] | 0 |  | 0
[5 empty] | 0 |  | 0
[5 empty] | 0 |  | 0
[5 empty] | 0 |  | 0
[5 empty] | 0 |  | 0
[5 empty] | 0 |  | 0
[7 empty] | TOTAL | 0

## DC2262A-F (hidden)
Item | Qty | Reference | Part Description | Manufacturer / Part # | Kit Qty | Pkg Qty | Balance | Parts/Purch.
|  |  |  | NUMBER OF BOARDS = | 310
[5 empty] | 1 |  | -1
[5 empty] | 0 |  | 0
[5 empty] | 0 |  | 0
[5 empty] | 0 |  | 0
[5 empty] | 0 |  | 0
[5 empty] | 0 |  | 0
[5 empty] | 0 |  | 0
[5 empty] | 0 |  | 0
[5 empty] | 0 |  | 0
[5 empty] | 0 |  | 0
[5 empty] | 0 |  | 0
[5 empty] | 0 |  | 0
[5 empty] | 0 |  | 0
[5 empty] | 0 |  | 0
[5 empty] | 0 |  | 0
[5 empty] | 0 |  | 0
[5 empty] | 0 |  | 0
[5 empty] | 0 |  | 0
[5 empty] | 0 |  | 0
[5 empty] | 0 |  | 0
[5 empty] | 0 |  | 0
[5 empty] | 0 |  | 0
[5 empty] | 0 |  | 0
[5 empty] | 0 |  | 0
[5 empty] | 0 |  | 0
[5 empty] | 0 |  | 0
[5 empty] | 0 |  | 0
[5 empty] | 0 |  | 0
[5 empty] | 0 |  | 0
[5 empty] | 0 |  | 0
[5 empty] | 0 |  | 0
[5 empty] | 0 |  | 0
[5 empty] | 0 |  | 0
[5 empty] | 0 |  | 0
TOTAL