## DC2645A
Item | Qty | Reference | Part Description | Manufacturer / Part # | Kit Qty | Pkg Qty
NUMBER OF BOARDS =
1 | 8 | C1,C4,C6,C8,C37,C39,C42,C45 | CAP., 1000pF, 50V, C0G, 5%, 0402 | MURATA, GRM1555C1H102JA01
2 | 1 | C2 | CAP., 0.2pF, 50V, C0G, +/-0.05pF, 0402 | MURATA, GJM1555C1HR20WB01
3 | 2 | C5,C7 | CAP., 0.3pF, 50V, C0G, +/-0.05pF, 0402 | MURATA, GJM1555C1HR30WB01
4 | 4 | C9,C11,C13,C15 | CAP., 1pF, 50V, C0G, +/-0.05pF, 0201 | MURATA, GRM0335C1H1R0WA01
5 | 4 | C10,C12,C14,C16 | CAP., 3pF, 50V, C0G, +/-0.05pF, 0201 | MURATA, GRM0335C1H3R0WA01
6 | 0 | C17-C33,C35,C36,C38, | DNI, 0402
7 |  | R2,R6-R10,R14-R17
8 | 1 | C40 | CAP., 1uF, 25V, X7R, 10%, 0603 | MURATA, GRM188R71E105KA12
9 | 1 | C41 | CAP., 0.01uF, 25V, X7R, 10%, 0402 | MURATA, GRM155R71E103KA01
10 | 1 | C43 | CAP., 4.7uF, 25V, X7R, 10%, 0805 | MURATA, GRM21BR71E475KA73
11 | 1 | C46 | CAP., 0.1uF, 25V, X7R, 10%, 0402 | MURATA, GRM155R71E104KE14
12 | 4 | E1,E2,E10,E11 | TESTPOINT, TURRET, .094" | MILL-MAX, 2501-2-00-80-00-00-07-0
13 | 7 | E3,E4,E5,E6,E7,E8,E9 | TESTPOINT, TURRET, .063" | MILL-MAX, 2308-2-00-80-00-00-07-0
14 | 3 | JP1,JP2,JP3 | CONN., HEADER, 1X3, 2MM | SULLINS, NRPN031PAEN-RC
15 | 3 | XJP1,XJP2,XJP3 | SHUNT, 2MM | SAMTEC, 2SN-BK-G
16 | 6 | J1,J3,J8,J9,J10,J11 | CONN., SMA, 50-OHM, EDGE-LANCH | CINCH CONN., 142-0701-851
17 | 4 | L1-L4 | IND., 8.2nH, WIRE-WOUND, 2%, 0805 | COILCRAFT, 0805CS-080XGLC
18 | 8 | L5,L6,L7,L8,L9,L10,L11,L12 | RES., 0 OHM JUMPER, 0805 | VISHAY, CRCW08050000Z0EA
19 | 1 | P1 | HEADER, 2X7PIN, 0.079CC | MOLEX, 87831-1420
20 | 5 | R1,R3,R4,R11,R12 | RES., 49.9, 1/16W, 1%, 0402 | VISHAY, CRCW040249R9FKED
21 | 2 | R5,R13 | RES., 0 OHM JUMPER, 0402 | VISHAY, CRCW04020000Z0ED
22 | 2 | R18,R19 | RES., 0 OHM JUMPER, 0201 | VISHAY, CRCW02010000Z0ED
23 | 1 | R20 | RES., 40.2K, 1/16W, 1%, 0402 | VISHAY, CRCW040240K2FKED
24 | 1 | R23 | RES., 1 OHM, 1/16W, 1%, 0402 | VISHAY, CRCW04021R00FKED
25 | 1 | R24 | RES., 1 OHM, 1/2W, 1%, 1210 | VISHAY, CRCW12101R00FKEA
26 | 3 | R29,R30,R31 | RES., 4.99K, 1/16W, 1%, 0402 | VISHAY, CRCW04024K99FKED
27 | 1 | U1 | IC, LTC5594, IQ DEMODULATOR, 5X5 QFN-32 | LINEAR TECH., LTC5594IUH#PBF
28 | 1 | U2 | IC, LT1761, LDO REGULATOR, TSOT-23 | LINEAR TECH., LT1761IS5-3.3#PBF
29 | 1 | U3 | IC, EEPROM, SERIAL-I2C, 2K, TSSOP-8 | MICROCHIP, 24LC025-I/ST
30 | 5 | MH1-MH5 | STANDOFF, NYLON, SNAP-ON, 0.250" | KEYSTONE, 8831
31 | 1 |  | CABLE ASSY., 8" STRIP | MMT PRECISION CORP., CA-2440
32 | 1 |  | FAB, PRINTED CIRCUIT BOARD | DEMO CIRCUIT 2645A
33 | 2 |  | STENCIL TOP, BOTTOM | STENCIL DC2645A