## DC2668A-1
Item | Qty | Reference | Part Description | Manufacturer / Part # | Kit Qty | Parts/Purch.
NUMBER OF BOARDS =
1 | 1 | C1 | CAP., 18pF, C0G, 10V, 2%, 0402, SINGLE SOURCE ONLY | AVX , 0402ZK180GBSTR
2 | 1 | C2 | CAP., 18pF, C0G, 50V, 1%, 0402, SINGLE SOURCE ONLY | MURATA, GJM1555C1H180FB01D
3 | 1 | C3 | CAP., 1uF, X7R, 10V, 10%, 0603, SINGLE SOURCE ONLY | MURATA, GRM188R71A105KA61D
4 | 3 | E1,E2,E3 | TEST POINT,TURRET,0.064",MTG. HOLE | MILL-MAX, 2308-2-00-80-00-00-07-0
5 | 2 | J1,J2 | CONN., SMA, 50Ω Edge-Launch | CINCH CONNECTIVITY, 142-0761-881
6 | 1 | J3 | CONN., SMA, 50Ω Edge-Launch | CINCH CONNECTIVITY, 142-0701-851
7 | 1 | T1 | XFMR, 1:1, 4.5-3000 MHz | MINI-CIRCUITS, TC1-1-13M+
8 | 1 | U1 | IC, LTC5552IUDB, QFN 10 PIN, 2mm x 2mm | LINEAR TECH., LTC5552IUDB#PBF
9 | 1 |  | PCB, PRINTED CIRCUIT BOARD | DEMO CIRCUIT 2668A-1
10 | 1 |  | STENCIL | STENCIL DC2668A-1