## DC2141A
REQUIRED CIRCUIT COMPONENTS:
Item | Qty | Reference | Part Description | Manufacturer / Part #
1 | 1 | CIN1 | CAP., ALUM., 150uF, 35V,20%, HVH | SUN ELECTRONIC INDUSTRIES CORP., 35HVH150MT
2 | 3 | CIN3,CIN4 | CAP., 22uF, X5R, 25V, 20%,1210 | MURATA, GRM32ER61E226ME15L
3 | 3 | COUT1,COUT2,COUT4 | CAP., 100uF, X5R, 6.3V, 20%, 1210 | MURATA,GRM32ER60J107ME20L
4 | 2 | COUT7,COUT8 | CAP., POSCAP, 330uF, 2V, D2E | PANASONIC, 2TPF330M6
5 | 1 | C2 | CAP., 4.7uF, X5R, 10V, 10%, 0603 | AVX, 0603ZD475KAT2A
6 | 1 | C3 | CAP., 0.1uF, X7R, 16V, 10%, 0603 | AVX, 0603YC104KAT2A
7 | 1 | C5 | CAP., 120pF, X7R, 50V,10%, 0603 | YAGEO, CC0603KRX7R9BB121
8 | 1 | C8 | CAP., 1uF, X7R, 50V,10%, 0805 | MURATA, GRM21BR71H105KA12L
9 | 1 | C11 | CAP., 1uF, X7R, 50V,10%, 0603 | TAIYO YUDEN, UMK107AB7105KA-T
10 | 1 | Q1 | XSTR., MOSFET, N-CH, 40V, TO-252 | VISHAY, SUD50N04-8M8P-4GE3
11 | 2 | R3,R19 | RES., 10k, 1/10W, 1%, 0603 | VISHAY, CRCW060310K0FKEA
12 | 1 | R4 | RES., 100k, 1/10W, 1%, 0603 | VISHAY, CRCW0603100KFKEA
13 | 1 | R9 | RES., 47.5K, 1/10W, 1%, 0603 | VISHAY, CRCW060347K5FKEA
14 | 2 | R14,R16 | RES., 10 OHMS, 1/10W, 5%, 0603 | VISHAY, CRCW060310R0JNEA
15 | 1 | R15 | RES., 90.9k, 1/10W, 1%, 0603 | VISHAY, CRCW060390K9FKEA
16 | 1 | R20 | RES., SENSE, 0.01 OHMS, 1/2W, 1%, 2010 | VISHAY, WSL2010R0100FEA
17 | 1 | R25 | RES., 2.2 OHMS, 1/10W, 5%, 0603 | VISHAY, CRCW06032R2JNEA
18 | 1 | R26 | RES., 50k, 1/10W, 1%, 0603 | VISHAY, CRCW060350K0FKEA
19 | 1 | U1 | IC, LTM4645EY#PBF BGA77-15X9-5.01 | LINEAR TECH., LTM4645EY#PBF
ADDITIONAL DEMO BOARD CIRCUIT COMPONENTS:
1 | 0 | CIN2 | CAP., OPTION, 1206 | MURATA, GRM31CR6YA106KA12L
2 | 0 | CIN5,COUT3,COUT5,COUT6,COUT9,COUT10 | CAP., OPTION, 1210 | OPT
3 | 0 | COUT11,COUT12 | CAP., OPTION, D3L | OPT
4 | 0 | C4,C6,C7,C9 | CAP., OPTION, 0603 | OPT
5 | 6 | R1,R6,R13,R18,R21,R27 | RES., 0 OHM, 1/10W, 0603 | VISHAY, CRCW06030000Z0EA
6 | 0 | R8,R10,R11,R17,R22,R23,R24,R28 | RES., OPTION, 0603 | OPT
HARDWARE
1 | 18 | E1-E18 | TESTPOINT, TURRET, .062" | MILL-MAX, 2308-2-00-80-00-00-07-0
2 | 1 | JP1 | CONN., HEADER, 2X4, 2mm | SULLINS, NRPN042PAEN-RC
3 | 1 | JP2 | CONN., HEADER, 1X3, 2mm | SULLINS, NRPN031PAEN-RC
4 | 2 | J1,J3 | CONN., BANANA JACK | KEYSTONE, 575-4
5 | 2 | J2,J4 | STUD, TESTPIN | PEM, KFH-032-10
6 | 4 | J2,J4 (X2) | NUT, BRASS 10-32 | ANY, #10-32M/S BR PL
7 | 2 | J2,J4 | RING, LUG #10 | KEYSTONE, 8205
8 | 2 | J2,J4 | WASHER, TIN PLATED BRASS | ANY, #10 EXT BZ TN
9 | 2 | J5,J6 | CONN, BNC, 5PINS | CONNEX, 112404
10 | 2 | XJP1,XJP2 | SHUNT, 2MM | SAMTEC, 2SN-BK-G
11 | 4 | MTGS. @ 4 CORNERS | STAND-OFF, NYLON, SNAP-ON, 0.50" tall | KEYSTONE, 8833 (SNAP ON)