## DC2681A-A
Item | Qty | Reference | Part Description | Manufacturer / Part # | Kit Qty
|  |  |  | NUMBER OF BOARDS = | 300
1 | 1 | CIN1 | CAP., 150uF, ALUM., 35V, 20%, 10x10.5mm, SMD, HVH Series | SUN ELECTRONIC INDUSTRIES CORP., 35HVH150M | 300
2 | 0 | CIN2 | CAP., OPTION, 1206 | OPT | 0
3 | 3 | CIN3,CIN4 | CAP., 22uF, X5R, 25V, 20%,1210 | MURATA, GRM32ER61E226ME15L | 900
4 | 3 | COUT1,COUT2,COUT4 | CAP., 100uF, X5R, 6.3V, 20%, 1210 | MURATA,GRM32ER60J107ME20L | 900
5 | 0 | CIN5,COUT3,COUT5,COUT6,COUT9,COUT10 | CAP., OPTION, 1210 | OPT | 0
6 | 2 | COUT7,COUT8 | CAP., 330uF, TANT, 2V, 20%, 7343, D2E | PANASONIC, 2TPF330M6 | 600
7 | 0 | COUT11,COUT12 | CAP., OPTION, D3L | OPT | 0
8 | 1 | C2 | CAP., 4.7uF, X5R, 10V, 10%, 0603 | AVX, 0603ZD475KAT2A | 300
9 | 1 | C3 | CAP., 0.1uF, X7R, 16V, 10%, 0603 | AVX, 0603YC104KAT2A | 300
10 | 0 | C4,C6,C7,C9 | CAP., OPTION, 0603 | OPT | 0
11 | 1 | C5 | CAP., 120pF, X7R, 50V,10%, 0603 | YAGEO, CC0603KRX7R9BB121 | 300
12 | 1 | C8 | CAP., 1uF, X7R, 50V,10%, 0805 | MURATA, GRM21BR71H105KA12L | 300
13 | 1 | C11 | CAP., 1uF, X7R, 50V,10%, 0603 | TAIYO YUDEN, UMK107AB7105KA-T | 300
14 | 18 | E1-E18 | TEST POINT, TURRET, 0.064", MTG. HOLE | MILL-MAX, 2308-2-00-80-00-00-07-0 | 5400
15 | 1 | JP1 | CONN., HDR, MALE, 2x4, 2mm, THT, STR | SULLINS, NRPN042PAEN-RC | 300
16 | 1 | JP2 | CONN., HDR, MALE, 1x3, 2mm, THT, STR | SULLINS, NRPN031PAEN-RC | 300
17 | 2 | J1,J3 | CONN., BANANA JACK, FEMALE, THT, NON-INSULATED, SWAGE, 0.218" | KEYSTONE, 575-4 | 600
18 | 2 | J2,J4 | STUD, FASTENER, #10-32 | PennEngineering, KFH-032-10ET | 600
19 | 4 | J2,J4 (X2) | NUT, HEX, STEEL, ZINC PLATE,10-32 | KEYSTONE, 4705 | 1200
20 | 2 | J2,J4 | RING, LUG, CRIMP, #10, NON-INSULATED, SOLDERLESS TERMINALS | KEYSTONE, 8205 | 600
21 | 2 | J2,J4 | WASHER, FLAT, STEEL, ZINC PLATE, OD: 0.436 [11.1] | KEYSTONE, 4703 | 600
22 | 2 | J5,J6 | CONN., RF, BNC, RCPT, THT, STR, 5-PIN | AMPHENOL CONNEX 112404 | 600
23 | 1 | Q1 | XSTR., MOSFET, N-CH, 40V, TO-252 | VISHAY, SUD50N04-8M8P-4GE3 | 300
24 | 6 | R1,R6,R13,R18,R21,R27 | RES., 0 OHM, 1/10W, 0603 | VISHAY, CRCW06030000Z0EA | 1800
25 | 2 | R3,R19 | RES., 10k, 1/10W, 1%, 0603 | VISHAY, CRCW060310K0FKEA | 600
26 | 1 | R4 | RES., 100k, 1/10W, 1%, 0603 | VISHAY, CRCW0603100KFKEA | 300
27 | 1 | R9 | RES., 47.5K, 1/10W, 1%, 0603 | VISHAY, CRCW060347K5FKEA | 300
28 | 0 | R8,R10,R11,R17,R22,R23,R24,R28 | RES., OPTION, 0603 | OPT | 0
29 | 2 | R14,R16 | RES., 10 OHMS, 1/10W, 5%, 0603 | VISHAY, CRCW060310R0JNEA | 600
30 | 1 | R15 | RES., 90.9k, 1/10W, 1%, 0603 | VISHAY, CRCW060390K9FKEA | 300
31 | 1 | R20 | RES., 0.01 OHMS, 1%, 1/2W, 2010, SENSE, AEC-Q200 | VISHAY, WSL2010R0100FEA | 300
32 | 1 | R25 | RES., 2.2 OHMS, 5%, 1/10W, 0603, AEC-Q200 | VISHAY, CRCW06032R20JNEA | 300
33 | 1 | R26 | RES., 49.9k, 1/10W, 1%, 0603 | VISHAY, CRCW060349K9FKEA | 300
34 | 1 | U1 | IC, Single Output, High Eficiency Step-down uModule Regulator, BGA-77 (15x9x3.51mm) | LINEAR TECH., LTM4645EY#PBF | 300
35 | 2 | XJP1,XJP2 | CONN., SHUNT, FEMALE, 2 POS, 2mm | SAMTEC, 2SN-BK-G | 600
36 | 4 | MH1,MH2,MH3,MH4 | STAND-OFF, NYLON, SNAP-ON, 0.50" tall | Wurth Elektronik, 702935000 | 1200
37 | 1 |  | PCB, DC2141A | DEMO CIRCUIT 2681A | 300
38 | 2 |  | STENCIL (TOP & BOTTOM) | STENCIL DC2681A | 2