## DC2722A
ItemE30E20A1:E29A1:E45A1:E59EA1:E147 | Qty | Reference | Part Description | Manufacturer / Part # | Kit Qty | Pkg Qty | Balance | Parts/Purch.
REQUIRED CIRCUIT COMPONENTS:
1 | 1 | CIN1 | CAP ALUM POLY HYB 150uF 35V SMD | PANASONIC, EEH-ZA1V151P
2 | 2 | CIN2,CIN4 | CAP., 22uF, 25V 10% X5R 1210 | AVX, LD103D226KAB2A |  |  |  |  | ship 10/20/17
4 | 6 | COUT1-COUT3, COUT6-COUT8 | Cap., 100uF X5R 6.3V 20% 1210 | AVX, 12106D107MAT2A
5 | 4 | COUT4,COUT5, COUT9,COUT10 | POSCAP, 330uF 4V | PANASONIC, 4TPE330MI
7 | 2 | C1,C14 | Cap., 1500pF X7R 100V 10% 0603 | AVX, 06031C152KAT2A
8 | 1 | C2 | Cap., 56pF NPO 50V 5% 0603 | AVX, 06035A560JAT2A
9 | 3 | C21,C22,C24 | Cap., 1uF X5R 25V 10% 0603 | AVX, 06033D105KAT2A
10 | 1 | C23 | Cap., 1uF X7R 25V 10% 0805 | AVX, 08053C105KAT2A
11 | 1 | C26 | Cap., 0.1uF X5R 25V 10% 0603 | AVX, 06033D104KAT2A
12 | 2 | C27,C28 | Cap., X5R, 0.01uF, 25V,10%, 0603 | AVX, 06033D103KAT2A
13 | 2 | C29,C30 | CAP., X5R 4.7UF 16V 10% 0603 | TDK, C1608X5R1C475K080AC
14 | 1 | C31 | CAP., X7R 2.2UF 10V 10% 0603 | TDK, C1608X7R1A225K080AC
15 | 1 | D8 | DIODE, ULTRA LOW SCHOTTKY RECTIFIER | NXP SEMI. PMEG2005AEL
25 | 1 | Q1 | MOSFET, N-CH 40V 50A TO-252 | VISHAY, SUD50N04-8M8P-4GE3
26 | 1 | Q19 | MOSFET, P-CH 30V 3.5A SOT-23 | DIODES., DMP3130L-7
27 | 10 | R3,R5,R7,R9,R25, R32,R63,R65,R66,R93 | Res., CHIP 0 1% 0603 | VISHAY, CRCW06030000Z0EA
29 | 12 | R10-R16,R18,R19, R24,R52,R77 | RES., CHIP 10K 1% 0603 | VISHAY, CRCW060310K0FKEA
30 | 2 | R2, R22 | RES., CHIP 21K 1% 0603 | VISHAY, CRCW060321K0FKEA
31 | 1 | R27 | RES., CHIP 6.34K 1% 0603 | VISHAY, CRCW06036K34FKEA
32 | 1 | R28 | RES., CHIP 1.65K 1% 0603 | VISHAY, CRCW06031K65FKEA
33 | 2 | R29,R31 | RES., CHIP, 32.4K, 1%, 0603 | VISHAY, CRCW060332K4FKEA
34 | 1 | R30 | RES., CHIP 5.23K 1% 0603 | VISHAY, CRCW06035K23FKEA
35 | 2 | R72,R73 | RES., CHIP 4.99K 1% 0603 | VISHAY, CRCW06034K99FKEA
36 | 1 | R48 | RES., CHIP 0 OHM 3/4W 2010 SMD | VISHAY, CRCW20100000Z0EF
37 | 0 | R49 | RES., 2010 | OPT
38 | 0 | R50,R51 | RES., CHIP 30 1% 2512 | OPT
39 | 1 | R53 | RES., CHIP 0.01 1/2W 1% 2010 | IRC., LRF2010LF-01-R010-F
40 | 2 | R69,R70 | RES., CHIP, 10, 1%, 0603 | VISHAY, CRCW060310R0FKEA
41 | 1 | R78 | RES., CHIP, 15.8K, 1%, 0603 | VISHAY, CRCW060315K8FKEA
42 | 0 | R82 | RES., 1206 | OPT
43 | 1 | U1 | IC, LTM4686EV#PBF | LINEAR TECH., LTM4686EV#PBF
44 | 1 | U3 | IC, EEPROM 2KBIT 400KHZ 8TSSOP | MICROCHIP, 24LC025-I/ST
45 | 1 | U6 | IC., LTC3204B-5 | LINEAR TECH., LTC3204B-5#PBF
ADDITIONAL DEMO BOARD CIRCUIT COMPONENTS:
3 | 0 | CIN3,CIN5 (OPT) | Cap., 1210 | OPT
6 | 0 | C1,C2,C15-C17 (OPT) | Cap., 0603 | OPT
16 | 0 | D1,D2 (OPT) | DIODE, SOD323 | OPT
28 | 0 | R6,R8,R23,R26,R28, R35,R41, R42,R61,R62,R64, R67,R68,R74,R75, R83,R88,R89,R91,R92 | RES., 0603 | OPT
HARDWARE-FOR DEMO BOARD ONLY:
17 | 2 | JP1,JP2 | HEADER, 3 PIN 0.079 SINGLE ROW | SULLINS, NRPN031PAEN-RC
18 | 1 | J1 | CONN., HEADER, 2X7, 2mm, R/A (M) | MOLEX, 87760-1416
19 | 1 | J2 | CONN., HEADER, 2X7, 2mm, R/A (F) | SULLINS, NPPN072FJFN-RC
20 | 3 | J3,J4,J12 | CONN., BNC PC MOUNT RECEPT. JACK, 50 OHM, TF-4 POST | AMPHENOL CONNEX, 112404
21 | 1 | J11 | CONN HEADER 12POS 2MM STR DL | FCI, 98414-G06-12ULF
22 | 1 | J13 | HEADER, 4 PINS, SHROUDED | HIROSE, DF3A-4P-2DSA
23 | 24 | E1-E27,E20-E24,E29,E30 | TESTPOINT, TURRET, .062" | MILL-MAX, 2308-2-00-80-00-00-07-0
24 | 6 | J5-J10 | BANANA JACK, NON-INSULATED .218" | KEYSTONE, 575-4
46 | 2 | XJP1,XJP2 | SHUNT | SAMTEC, 2SN-BK-G
47 | 4 | (STAND-OFF) | STAND-OFF, NYLON 0.50" tall | KEYSTONE, 8833 (SNAP ON)
48 | 1 |  | FAB, PRINTED CIRCUIT BOARD | DEMO CIRCUIT 2722A
49 | 2 |  | STENCIL TOP AND BOTTOM | STENCIL DC2722A