## DC2744A
Item | Qty | Reference | Part Description | Manufacturer / Part #
NUMBER OF BOARDS =
1 | 1 | CIN1 | CAP., ALUM, 33uF, 63V, CAP8X10 | PANASONIC, EEHZA1J330P
2 | 11 | COUT1,COUT2,CIN2,COUT3,CIN3,COUT4, | CAP., X7S, 4.7uF, 100V, 20%, 1210 | TDK, C3225X7S2A475M
CIN4,CIN5,COUT13,COUT14,COUT15
3 | 3 | COUT5,COUT6,COUT16 | CAP., ALUM, 33uF, 80V, CAP-10X10 | PANASONIC, EEHZA1K330P
4 | 4 | COUT7,COUT8,COUT9,COUT10 | CAP., X6S, 2.2uF, 450V, 2220 | TDK, C5750X6S2W225K250KA
5 | 2 | COUT11,COUT12 | CAP., ALUM, 100uF, 400V, 20%, CAP-TH-25X25 | KEMET, ELH107M400AR1AA
6 | 1 | C1 | CAP., X7R 0.1uF, 50V, 10%, 0805 | AVX, 08053C104K4T2A
7 | 2 | C2,C12 | CAP., X7R 10nF, 25V, 10%, 0603 | AVX, 06033C103JAT2A
8 | 1 | C3 | CAP., X7R 1nF, 25V, 5%, 0603 | AVX, 06033A102JAT2A
9 | 0 | C4 | CAP., OPT, 0805 | OPT
10 | 1 | C5 | CAP., X7R 0.1uF, 25V, 10%, 0603 | AVX, 06033C104KAT2A
11 | 1 | C6 | CAP., X5R, 10uF, 10V, 10%, 0805 | AVX, 0805ZD106KAT2A
12 | 1 | C7 | CAP., X7R, 33nF, 25V, 10%, 0603 | AVX, 06033C333JAT2A
13 | 2 | C8,C13 | CAP., NPO, 100pF, 50V, 5%, 0603 | KEMET, C0603C101J5GACTU
14 | 0 | C9 | CAP., OPT, 1206 | OPT
15 | 1 | C10 | CAP., X5R 2.2uF, 25V, 10%, 0603 | MURATA GRM188R61E225KA12D
16 | 1 | C11 | CAP., X7R, 47nF, 25V, 10%, 0603 | AVX, 06033C473JAT2A
17 | 0 | C14,C15 | CAP., OPT, 1812 | OPT
18 | 1 | D1 | DIODE SCHOTTKY, 8Amp 100V, TO-277A | VISHAY, V8P10-M3 / 86A
19 | 1 | D2 | DIODE, VOLTAGE REGULATOR, 6.8V, 400MW,SOD-323 | NEXPERIA, PDZ6.8B
20 | 1 | D3 | DIODE SCHOTTKY, 600V, 5.6A, TO252-3 | INFINEON, IDD04SG60C
21 | 0 | D4 | DIODE SCHOTTKY,OPT, TO-277A | OPT
22 | 11 | E1-E11 | TEST POINT, TURRET, 0.094", MTG. HOLE | MILL MAX 2501-2-00-80-00-00-07-0
23 | 1 | JP1 | CONN., HDR., MALE, 1x3, 2mm, THT, STR | WURTH ELEKTRONIK, 62000311121
24 | 1 | XJP1 | CONN., SHUNT, FEMALE, 2 POS, 2mm | WURTH ELEKTRONIK, 60800213421
25 | 2 | J1,J2 | STUD, FASTENER, #10-32 | PennEngineering, KFH-032-10ET
26 | 4 | J1,J2 (X2) | NUT, HEX, STEEL, ZINC PLATE,10-32 | KEYSTONE, 4705
27 | 2 | J1,J2 | RING, LUG, CRIMP, #10, NON-INSULATED, SOLDERLESS TERMINALS | KEYSTONE, 8205
28 | 2 | J1,J2 | WASHER, FLAT, STEEL,ZINC PLATE,OD: 0.436 [11.1] | KEYSTONE, 4703
29 | 2 | J3,J4 | CONN., BANANA JACK, FEMALE, THT, NON-INSULATED, SWAGE, 0.218" | KEYSTONE, 575-4
30 | 0 | HS1 | HEAT SINK-OPT | AAVID TECH., 578622B03200G
31 | 1 | L1 | IND., 10uH | COILCRAFT, SER2918H-103KL
32 | 1 | L2 | IND., VERT. PWR CHOKES, 100uH, 5.6A | COILCRAFT, PCV-2-104-05L
33 | 0 | L3 | IND., OPT, WURTH ELEKTRONIK 744873004 | OPT
34 | 1 | Q1 | MOSFET, N-CH,80V, 100A, LFPAK | INFINEON, BSC047N08NS3-G
35 | 0 | Q2 | MOSFET, OPT, TO-263AB | OPT
36 | 1 | Q3 | MOSFET, N-CH,400V, 38A, TO-263AB | STMICRO., STB45N40DM2AG
37 | 1 | RS1 | RES., 0.002 OHM, 1/2W 1% 2010 | VISHAY, WSL20102L000FEA
38 | 0 | RS2 | RES., OPT, 2010 | OPT
39 | 1 | RS3 | RES., 0.008 OHM, 1/2W 1% 2010 | VISHAY, WSL20108L000FEA
40 | 1 | RS4 | RES., 0.001 OHM, 1/2W 1% 2010 | VISHAY, WSL20101L000FEA
41 | 1 | R1 | RES., 2.2 OHM, 1/10W, 1%, 0805 | VISHAY, CRCW08052R20FKEA
42 | 0 | R2 | RES., OPT, 0805 | OPT
43 | 3 | R3,R18,R31 | RES., 0 OHM, 1/10W, 0805 | VISHAY, CRCW08050000Z0EA
44 | 0 | R4,R5,R7,R8,R10,R27 | RES., OPT, 0603 | OPT
45 | 2 | R6,R23 | RES., 10 OHMS, 1/10W, 1%, 0603 | VISHAY, CRCW060310R0FKEA
46 | 5 | R9,R15,R21,R24,R28 | RES., 0 OHM, 1/10W, 0603 | VISHAY, CRCW06030000Z0EA
47 | 1 | R11 | RES., 84.5K, 1/10W, 1%, 0603 | VISHAY, CRCW060384K5FKEA
48 | 2 | R29,R30 | RES., 100K, 1/10W, 1%, 0603 | VISHAY, CRCW0603100KFKEA
49 | 1 | R12 | RES., 73.2K, 1/10W, 1%, 0603 | VISHAY, CRCW060373K2FKEA
50 | 3 | R13,R14,R25 | RES., 12.1K, 1/10W, 1%, 0603 | VISHAY, CRCW060312K1FKEA
51 | 1 | R16 | RES., 475K, 1/10W, 1%, 0805 | VISHAY, CRCW0805475KFKEA
52 | 1 | R17 | RES., 5.62K, 1/10W, 1%, 0603 | VISHAY, CRCW06035K62FKEA
53 | 1 | R19 | RES., 487K, 1/10W, 1%, 0805 | VISHAY, CRCW0805487KFKEA
54 | 1 | R20 | RES., 11.8K, 1/10W, 1%, 0603 | VISHAY, CRCW060311K8FKEA
55 | 1 | R22 | RES., 2.37MEG, 1/10W, 1%, 1206 | VISHAY, CRCW12062M37FKEA
56 | 1 | R26 | RES., 46.4K, 1/10W, 1%, 0603 | VISHAY, CRCW060346K4FKEA
57 | 1 | U1 | IC, LTC7840EFE, SSOP28G | LINEAR TECH., LTC7840EFE#PBF
58 |  | MTH1-MTH4 | STAND-OFF, NYLON 0.625" tall | KEYSTONE, 8834(SNAP ON)