## 715-DC2773A-A_REV02_WEB_BOM
Report Created on Monday Jun 10 17:01:24 2019
50mA/100mA AUTORESONANT WIRELESS TRANSMITTER
SKU#(-A) = DC2773A-A
IC NO.(-A) = LTC4125
Item Number | Quantity | Part Reference | Description | Suggested Manufacturer, P/N | BOM Notes
1 | 3 | C1-C3 | CAP.,100uF,X5R,6.3V,10%,1206 | MURATA, GRM31CR60J107KE39L
2 | 4 | C4,C13,C15,C16 | CAP.,0.01uF,X7R,50V,10%,0402 | KEMET, C0402C103K5RAC7867
3 | 1 | C5 | CAP.,0.01uF,X7R,25V,10%,0402,AEC-Q200 | MURATA, GCM155R71E103KA37D
4 | 1 | C6 | CAP.,4700pF,X7R,50V,10%,0402 | AVX, 04025C472KAT2A
5 | 1 | C7 | CAP.,680pF,C0G,25V,5%,0402 | KEMET, C0402C681J3GACTU
6 | 1 | C8 | CAP.,0.1uF,X7R,50V,10%,0402 | AVX, 04025C104KAT2A
7 | 1 | C9 | CAP.,0.1uF,X7R,100V,10%,0603 | AVX, 06031C104KAT2A
8 | 3 | C10,C14,C17 | CAP.,1uF,X5R,16V,10%,0402 | AVX, 0402YD105KAT2A
9 | 2 | C11,C12 | CAP.,47uF,X5R,6.3V,20%,0805 | SAMSUNG, CL21A476MQYNNNE
10 | 1 | CRx1 | CAP.,0.068uF,C0G,50V,5%,1206,AEC-Q200 | MURATA, GCM31C5C1H683JA16L
11 | 1 | CRx2 | CAP.,0.022uF,C0G,50V,5%,1206,AEC-Q200 | KEMET, C1206C223J5GACAUTO
12 | 1 | D1 | LED,RED,WATER-CLEAR,0603 | LITE-ON, LTST-C193KRKT-5A
13 | 1 | D3 | DIODE,SCHOTTKY,70V,70mA,0402/SOD-923F | COMCHIP, CDBQR70
14 | 1 | D4 | DIODE,SWITCHING,300V,250mA,SOD-523 | DIODES INC., BAS521-7
15 | 1 | D5 | LED,GREEN,WATER CLEAR,0603 | LITE-ON, LTST-C190KGKT
16 | 7 | D6-D12 | LED,BLUE,WATER CLEAR,0603 | LUMEX, SML-LXFP0603USBCTR
17 | 3 | E1,E4,E5 | TEST POINT,TURRET,0.094" MTG. HOLE,PCB 0.062" THICK | MILL-MAX, 2501-2-00-80-00-00-07-0
18 | 2 | E2,E3 | CONN.,BANANA JACK,FEMALE,THT,NON-INSULATED,SWAGE,0.218" | KEYSTONE, 575-4
19 | 1 | J1 | CONN.,MICRO USB-B,RCPT., FEMALE,5-PIN,HORZ. R/A SMT | WURTH ELEKTRONIK, 629105136821
20 | 2 | JP1,JP2 | CONN.,HDR.,MALE,1x3,2mm,THT, STR,NO SUBS. ALLOWED | SAMTEC, TMM-103-02-L-S
21 | 1 | LTx1 | IND.,6.8uH,WIRELESS CHRG. COIL TX.,10%,2.5A,125mOHMS,20.5mm Dia x 2.6mm H,1 COIL,1 LAYER | WURTH ELEKTRONIK, 760308101104
22 | 6 | MP1,MP2,MP5-MP7,MP10 | STANDOFF,NYLON,SNAP-ON,0.50" | WURTH ELEKTRONIK, 702935000
23 | 0.00116 | MP11 | TAPE,3/4" x 36yds,DOUBLE SIDED POLYIMIDE KAPTON | BERTECH, PPTDE-3/4
24 | 0.0004 | MP12 | EPOXY ADHESIVE,HEAT CURE THERMAL,GREY,30cc SYRINGE | DOW CORNING, 3-6752
25 | 1 | NTC1 | CONN.,JSC COAXIAL SOCKET,RCPT., FEMALE,SMD,1PORT, I/O TERM. | MURATA, MM5831-2700RB
26 | 1 | NTC_ASSEMBLY_1 | RES.,10k OHMS,1%,NTC THERMISTOR | MURATA, FTN55XH103FD4B
27 | 1 | Q2 | IC VREF SHUNT 1V SOT23-3 | ANALOG DEVICES, INC., ADR510ARTZ#PBF
28 | 3 | R1,R17,R41 | RES.,2.2k OHMS,5%,1/16W,0402,AEC-Q200 | VISHAY, CRCW04022K20JNED
29 | 1 | R2 | RES.,0.22 OHMS,,1W,1206, AEC-Q200 WIDE TERMINAL | PANASONIC, ERJB2BFR22V
30 | 1 | R3 | RES.,348 OHMS,1%,1/16W,0402 | VISHAY, CRCW0402348RFKED
31 | 2 | R4,R5 | RES.,100k OHMS,1%,1/16W,0402,AEC-Q200 | VISHAY, CRCW0402100KFKED
32 | 1 | R6 | RES.,3.24k OHMS,1%,1/10W,0402,AEC-Q200 | KOA SPEER, RK73H1ETTP3241F
33 | 1 | R8 | RES.,13.3k OHMS,1%,1/16W,0402,AEC-Q200 | VISHAY, CRCW040213K3FKED
34 | 2 | R10,R14 | RES.,100k OHMS,1%,1/10W,0402,AEC-Q200 | KOA SPEER, RK73H1ETTP1003F
35 | 1 | R12 | RES.,102k OHMS,1%,1/16W,0402,AEC-Q200 | STACKPOLE ELECTRONICS, INC., RMCF0402FT102K
36 | 1 | R13 | RES.,0 OHM,1/16W,0402 | NIC, NRC04ZOTRF
37 | 1 | R15 | RES.,22.1K OHMS,1%,1/16W,0402,THICK FILM, AEC-Q200 | Vishay, CRCW040222K1FKEDC
38 | 1 | R16 | RES.,100k OHMS,1%,1/10W,0603,350V, AEC-Q200 | ROHM, KTR03EZPF1003
39 | 2 | R18,R19 | RES.,10k OHMS,5%,1/16W,0402 | SAMSUNG, RC1005J103CS
40 | 2 | R20,R33 | RES.,430 OHMS,5%,1/16W,0402 | SAMSUNG, RC1005J431CS
41 | 1 | R21 | RES.,15.4k OHMS,1%,1/16W,0402,AEC-Q200 | KOA SPEER, RK73H1ETTP1542F
42 | 1 | R22 | RES.,27.4k OHMS,1%,1/16W,0402,AEC-Q200 | NIC, NRC04F2742TRF
43 | 1 | R23 | RES.,511k OHMS,1%,1/16W,0402,AEC-Q200 | NIC, NRC04F5113TRF
44 | 7 | R24-R30 | RES.,75k OHMS,1%,1/16W,0402,AEC-Q200 | NIC, NRC04F7502TRF
45 | 1 | R31 | RES.,11.3k OHMS,1%,1/16W,0402,AEC-Q200 | NIC, NRC04F1132TRF
46 | 1 | R32 | RES.,787k OHMS,1%,1/16W,0402,AEC-Q200 | NIC, NRC04F7873TRF
47 | 7 | R34-R40 | RES.,6.2k OHMS,1%,1/16W,0402 | SAMSUNG, RC1005F622CS
48 | 1 | R43 | RES.,1 OHM,5%,1/10W,0603,AEC-Q200 | PANASONIC, ERJ3GEYJ1R0V
49 | 1 | R45 | RES.,0 OHM,1/16W,0402 | ROHM, MCR01MZPJ000
50 | 1 | U1 | IC,5W Wireless Power Transmitter,QFN-20 (4x5),AutoResonant | LINEAR TECH., LTC4125EUFD#PBF
51 | 2 | U2,U3 | IC,QUAD COMPARATOR LP 1.221VREF,DFN-16 (5x4) | LINEAR TECH., LTC1445CDHD#PBF
52 | 2 | XJP1,XJP3 | CONN.,SHUNT,FEMALE,2 POS,2mm | Wurth Elektronik, 60800213421

## 715-DC2773A-B_REV02_WEB_BOM
Report Created on Wednesday Jun 05 10:19:37 2019
50mA/100mA AUTORESONANT WIRELESS TRANSMITTER
SKU#(-B) = DC2773A-B
IC NO.(-B) = LTC4125
Item Number | Quantity | Part Reference | Description | Suggested Manufacturer, P/N | BOM Notes
1 | 3 | C1-C3 | CAP.,100uF,X5R,6.3V,10%,1206 | MURATA, GRM31CR60J107KE39L
2 | 4 | C4,C13,C15,C16 | CAP.,0.01uF,X7R,50V,10%,0402 | KEMET, C0402C103K5RAC7867
3 | 1 | C5 | CAP.,0.68uF,X5R,10V,10%,0402 | YAGEO, CC0402KRX5R6BB684
4 | 1 | C6 | CAP.,4700pF,X7R,50V,10%,0402 | AVX, 04025C472KAT2A
5 | 1 | C7 | CAP.,680pF,C0G,25V,5%,0402 | KEMET, C0402C681J3GACTU
6 | 1 | C8 | CAP.,0.1uF,X7R,50V,10%,0402 | AVX, 04025C104KAT2A
7 | 1 | C9 | CAP.,0.1uF,X7R,100V,10%,0603 | AVX, 06031C104KAT2A
8 | 3 | C10,C14,C17 | CAP.,1uF,X5R,16V,10%,0402 | AVX, 0402YD105KAT2A
9 | 2 | C11,C12 | CAP.,47uF,X5R,6.3V,20%,0805 | SAMSUNG, CL21A476MQYNNNE
10 | 1 | CRx1 | CAP.,0.068uF,C0G,50V,5%,1206,AEC-Q200 | MURATA, GCM31C5C1H683JA16L
11 | 1 | CRx2 | CAP.,0.022uF,C0G,50V,5%,1206,AEC-Q200 | TDK, CGA5C2C0G1H223J060AA
12 | 1 | D1 | LED,RED,WATER-CLEAR,0603 | LITE-ON, LTST-C193KRKT-5A
13 | 1 | D3 | DIODE,SCHOTTKY,70V,70mA,0402/SOD-923F | COMCHIP, CDBQR70
14 | 1 | D4 | DIODE,SWITCHING,300V,250mA,SOD-523 | DIODES INC., BAS521-7
15 | 1 | D5 | LED,GREEN,WATER CLEAR,0603 | LITE-ON, LTST-C190KGKT
16 | 7 | D6-D12 | LED,BLUE,WATER CLEAR,0603 | LUMEX, SML-LXFP0603USBCTR
17 | 3 | E1,E4,E5 | TEST POINT,TURRET,0.094" MTG. HOLE,PCB 0.062" THICK | MILL-MAX, 2501-2-00-80-00-00-07-0
18 | 2 | E2,E3 | CONN.,BANANA JACK,FEMALE,THT,NON-INSULATED,SWAGE,0.218" | KEYSTONE, 575-4
19 | 1 | J1 | CONN.,MICRO USB-B,RCPT., FEMALE,5-PIN,HORZ. R/A SMT | WURTH ELEKTRONIK, 629105136821
20 | 2 | JP1,JP2 | CONN.,HDR.,MALE,1x3,2mm,THT, STR,NO SUBS. ALLOWED | SAMTEC, TMM-103-02-L-S
21 | 1 | LTx1 | IND.,6.8uH,WIRELESS CHRG. COIL TX.,10%,2.5A,125mOHMS,20.5mm Dia x 2.6mm H,1 COIL,1 LAYER | WURTH ELEKTRONIK, 760308101104
22 | 6 | MP1,MP2,MP5-MP7,MP10 | STANDOFF,NYLON,SNAP-ON,0.50" | WURTH ELEKTRONIK, 702935000
23 | 0.00116 | MP11 | TAPE,3/4" x 36yds,DOUBLE SIDED POLYIMIDE KAPTON | BERTECH, PPTDE-3/4
24 | 0.0004 | MP12 | HEAT CURE THERMAL EPOXY, 30cc TUBE | DOW CORNING, 3-6752
25 | 1 | NTC1 | CONN.,JSC COAXIAL SOCKET,RCPT., FEMALE,SMD,1PORT, I/O TERM. | MURATA, MM5831-2700RB
26 | 1 | NTC_ASSEMBLY_1 | RES.,10k OHMS,1%,NTC THERMISTOR | MURATA, FTN55XH103FD4B
27 | 1 | Q1 | XSTR.,NPN,40V,0.2A,SOT883,AEC-Q101 | NEXPERIA, PMBT3904M,315
28 | 3 | R1,R17,R41 | RES.,2.2k OHMS,5%,1/16W,0402,AEC-Q200 | VISHAY, CRCW04022K20JNED
29 | 1 | R2 | RES.,0.047 OHMS,1%,1W,0612,CURRENT SENSE | Susumu, PRL1632-R047-F-T1
30 | 1 | R3 | RES.,1.33k OHMS,1%,1/16W,0402 | VISHAY, CRCW04021K33FKED
31 | 2 | R4,R5 | RES.,100k OHMS,1%,1/16W,0402,AEC-Q200 | VISHAY, CRCW0402100KFKED
32 | 1 | R6 | RES.,3.24k OHMS,1%,1/10W,0402 | PANASONIC, ERJ2RKF3241X
33 | 1 | R8 | RES.,0 OHM,1/16W,0402 | NIC, NRC04ZOTRF
34 | 1 | R10 | RES.,100k OHMS,1%,1/10W,0402,AEC-Q200 | PANASONIC, ERJ2RKF1003X
35 | 1 | R12 | RES.,102k OHMS,1%,1/16W,0402,AEC-Q200 | STACKPOLE ELECTRONICS, INC., RMCF0402FT102K
36 | 0 | R13,R45 | RES., OPTION, 0402
37 | 1 | R14 | RES.,37.4k OHMS,1%,1/16W,0402,AEC-Q200 | STACKPOLE ELECTRONICS, INC., RMCF0402FT37K4
38 | 1 | R15 | RES.,20k OHMS,1%,1/10W,0402,AEC-Q200 | PANASONIC, ERJ2RKF2002X
39 | 1 | R16 | RES.,100k OHMS,1%,1/10W,0603,350V, AEC-Q200 | ROHM, KTR03EZPF1003
40 | 2 | R18,R19 | RES.,10k OHMS,5%,1/16W,0402 | YAGEO, RC0402JR-0710KL
41 | 2 | R20,R33 | RES.,430 OHMS,5%,1/16W,0402 | YAGEO, RC0402JR-07430RL
42 | 1 | R21 | RES.,15.4k OHMS,1%,1/16W,0402,AEC-Q200 | KOA SPEER, RK73H1ETTP1542F
43 | 1 | R22 | RES.,27.4k OHMS,1%,1/16W,0402,AEC-Q200 | VISHAY, CRCW040227K4FKED
44 | 1 | R23 | RES.,511k OHMS,1%,1/16W,0402,AEC-Q200 | VISHAY, CRCW0402511KFKED
45 | 7 | R24-R30 | RES.,75k OHMS,1%,1/16W,0402 | VISHAY, CRCW040275K0FKED
46 | 1 | R31 | RES.,11.3k OHMS,1%,1/16W,0402,AEC-Q200 | VISHAY, CRCW040211K3FKED
47 | 1 | R32 | RES.,787k OHMS,1%,1/16W,0402,AEC-Q200 | NIC, NRC04F7873TRF
48 | 7 | R34-R40 | RES.,6.2k OHMS,1%,1/16W,0402 | YAGEO, RC0402FR-076K2L
49 | 1 | R43 | RES.,1 OHM,5%,1/10W,0603,AEC-Q200 | PANASONIC, ERJ3GEYJ1R0V
50 | 2 | R44,R46 | RES.,0 OHM,1/16W,0402 | ROHM, MCR01MZPJ000
51 | 1 | U1 | IC,5W Wireless Power Transmitter,QFN-20 (4x5),AutoResonant | LINEAR TECH., LTC4125EUFD#PBF
52 | 2 | U2,U3 | IC,QUAD COMPARATOR LP 1.221VREF,DFN-16 (5x4) | LINEAR TECH., LTC1445CDHD#PBF
53 | 2 | XJP1,XJP3 | CONN.,SHUNT,FEMALE,2 POS,2mm | Wurth Elektronik, 60800213421