## DC2784A (General BOM)
Item | Qty | Reference | Part Description | Manufacture / Part #
NUMBER OF BOARDS =
1 | 4 | CIN1,CIN16,CIN37,CIN38 | CAP.,180uF,ALUM. POLY.,25V,20%,8x12mm SMD, E12 | PANASONIC, 25SVPF180M
2 | 16 | CIN2,CIN3,CIN4,CIN5,CIN6,CIN7, CIN8,CIN9,CIN10,CIN11,CIN12, CIN13,CIN14,CIN15,CIN17,CIN18 | CAP, 22uF X6S 25V 10% 1210; | MURATA, GRM32EC81E226KE15L
3 | 38 | COUT1,COUT2,COUT3,COUT6, COUT7,COUT8,COUT14,COUT15, COUT16,COUT18,COUT19,COUT20, COUT21,COUT22,COUT23,COUT24, COUT25,COUT26,COUT27,COUT29, COUT30,COUT31,COUT32,COUT33, COUT35,COUT37,COUT40,COUT41, COUT43,COUT46,COUT47,COUT93, COUT97,COUT98,COUT99,COUT100, COUT101,COUT102 | CAP, 100UF X6S 6.3V 20%1210 | MURATA,GRM32EC80J107ME20L
4 | 16 | COUT4,COUT5,COUT9,COUT10, COUT11,COUT12,COUT13,COUT17, COUT28,COUT34,COUT36,COUT38, COUT39,COUT42,COUT44,COUT45, | CAP,470uF, ALUM POLY, 2.5V,20% SMD D3L | PANASONIC, EEF-GX0E471R
5 | 0 | C16,C17,C29,C31,C32,C34,C36,C40, C41,C42,C43,C44,C46,C47,C48,C49, C50,C51,C52,C53,C54,C55,C56,C58 | CAP, OPTION 0603 | OPTION
6 | 3 | C28,C73,C74 | CAP., X7R, 0.01uF, 25V, 5%,0603 | AVX, 06033C103JAT2A
7 | 4 | C33,C35,C45,C57 | CAP., X6S, 22uF, 6.3V, 20%, 0603 | Murata, GRM188C80J226ME15D
8 | 1 | C64 | CAP., X5R, 4.7uF, 16V, 10%, 0603 | TDK, C1608X5R1C475K080AC
9 | 2 | C65,C68 | CAP., X7R, 1uF, 25V, 10%, 1206 | KEMET, C1206C105K3RACTU
10 | 1 | C66 | CAP., X7R, 0.22uF, 16V, 10%, 0805 | TDK, C2012X7R1C224K
11 | 1 | C67 | CAP., X5R, 0.1uF, 16V, 10%, 1206 | AVX, 1206YD104KAT2A
12 | 1 | C69 | CAP., X7R, 1800pF, 25V, 5%, 0603 | AVX, 06033C182JAT2A
13 | 1 | C70 | CAP., X7R, 1uF, 25V,10%, 0805 | AVX, 08053C105KAT2A
14 | 1 | C71 | CAP., X5R, 0.1uF, 16V, 10%, 0603 | AVX, 0603YD104KAT2A
15 | 1 | D1 | LED,SUPER RED,WATERCLEAR,0603 | WURTH ELEKTRONIK, 150060SS75000
16 | 0 | D2 | DIODE ., OPTION, SOD-323 | OPTION
17 | 1 | D3 | DIODE SCHOTTKY 20V 500MA SOD882 | NXP, PMEG2005AEL
18 | 2 | D4,D5 | LED,GREEN,WATERCLEAR,0603 | WURTH ELEKTRONIK, 150060GS75000
19 | 25 | E1-E21,E23,E24,E25,E26 | TEST POINT, TURRET, 0.064", MTG. HOLE | MILL-MAX, 2308-2-00-80-00-00-07-0
20 | 2 | JP2,JP4 | CONN., HEADER, 1X3, 2mm | WURTH ELEKTRONIK, 62000311121
21 | 2 | XJP2,XJP4 | CONN., SHUNT, FEMALE, 2 POS, 2mm | WURTH ELEKTRONIK, 60800213421
22 | 10 | J1,J2,J5,J6,J7,J8,J16,J18,J19,J20 | STUD, FASTENER, #10-32 | PennEngineering, KFH-032-10ET
23 | 20 | J1,J2,J5,J6,J7,J8,J16,J18,J19,J20 (X2) | NUT, HEX, STEEL, ZINC PLATE,10-32 | KEYSTONE, 4705
24 | 10 | J1,J2,J5,J6,J7,J8,J16,J18,J19,J20 | RING, LUG, CRIMP, #10, NON-INSULATED, SOLDERLESS TERMINALS | KEYSTONE, 8205
25 | 10 | J1,J2,J5,J6,J7,J8,J16,J18,J19,J20 | WASHER, FLAT, STEEL,ZINC PLATE,OD: 0.436 [11.1] | KEYSTONE, 4703
26 | 2 | J15,J21 | CONN., RF, BNC, RCPT, THT, STR, 5-PIN | AMPHENOL CONNEX, 112404
27 | 1 | J17 | CONN.,HDR,MALE,2x7,2mm,R/A THT | MOLEX, 87760-1416
28 | 1 | J22 | CONN.,HDR,FEMALE,2x7,2mm,R/A THT | SULLINS CON., NPPN072FJFN-RC
29 | 1 | J23 | CONN.,HDR, SHROUDED,2x6,2mm,THT, VERT | FCI, 98414-G06-12ULF
30 | 1 | J24 | CONN.,HDR, SHROUDED,1x4,2mm,R/A THT STR | HIROSE ELECTRIC CO., LTD., DF3A-4P-2DSA
31 | 1 | Q1 | XSTR., MOSFET, P-CH, 20V, 5.9A, TO-236 (SOT-23) | VISHAY, Si2365EDS-T1-GE3
32 | 2 | Q2,Q3 | MOSFET N-CHANNEL 30V 90A TO252 | Taiwan Semiconductor Corporation, TSM040N03CP ROG
33 | 1 | Q4 | XSTR.,MOSFET, P-CH,30V,3.5A,SOT-23,AEC-Q101 | DIODES INC., DMP3130L-7
34 | 2 | Q5,Q6 | XSTR.,MOSFET, N-CH,60V,300mA,SOT-23 | FAIRCHILD SEMI., 2N7002K
35 | 0 | R8,R27,R28,R29,R30,R31,R109, R117,R120,R121,R127,R130,R134, R138,R139,R140,R144,R145,R150, R151,R152,R155,R157,R160,R208, R216,R218,R219,R221,R226,R238,R239,R240,R241,R242,R243,R244,R245 | RES, OPTION, 0603 | OPTION
36 | 17 | R9,R91,R92,R112,R114,R132, R135,R136,R146,R147,R149,R158, R202,R211,R215,R222,R227 | RES., 0 OHM, 1/10W, 0603 | VISHAY, CRCW06030000Z0EA
37 | 15 | R10,R11,R12,R13,R14,R15, R18,R24,R94,R106,R116, R126,R142,R154,R210 | RES., 10K OHMS,5%,1/10W,0603 | VISHAY, CRCW060310K0JNEA
38 | 5 | R25,R32,R70,R125,R237 | RES., 10 OHM, 1%, 1/10W, 0603 | VISHAY, CRCW060310R0FKEA
39 | 1 | R26 | RES., 787 OHM, 1%, 1/10W, 0603 | VISHAY, CRCW0603787RFKEA
40 | 1 | R86 | RES., 127 OHM, 1%, 1/10W, 0603 | VISHAY, CRCW0603127RFKEA
41 | 4 | R90,R108,R133,R159 | RES., 0.001 OHMS, 2W, 1%, 2512, SENSE, AEC-Q200 | BOURNS INC., CRF-2512-FZ-R001ELF
42 | 0 | R104,R105,R122,R128, R141,R143,R153,R156 | RES, OPTION, 0805 | OPTION
43 | 1 | R110 | RES., 5k OHMS,10%,1/2W,THT 3/8" SQUARE,SINGLE TURN, TOP ADJ., TRIMPOT | BOURNS, 3386P-1-502-LF
44 | 2 | R111,R115 | RES., 20k OHMS, 5%, 1/10W, 0603, AEC-Q200 | VISHAY, CRCW060320K0JNEA
45 | 1 | R113 | RES., 1.65k OHMS, 1%, 1/10W, 0603, AEC-Q200 | VISHAY, CRCW06031K65FKEA
46 | 2 | R118,R232 | RES 0.003 OHM 1% 1/2W 2010 | VISHAY, WSL20103L000FEA
47 | 1 | R123 | RES., 1M OHMS, 5%, 1/10W, 0603, AEC-Q200 | VISHAY, CRCW06031M00JNEA
48 | 2 | R124,R224 | RES., 200 OHMS,1%,1/10W,0603 | VISHAY, CRCW0603200RFKEA
49 | 1 | R137 | RES., 2.43k OHMS, 1%, 1/10W, 0603, AEC-Q200 | VISHAY, CRCW06032K43FKEA
50 | 1 | R148 | RES., 3.24k OHMS, 1%, 1/10W, 0603, AEC-Q200 | VISHAY, CRCW06033K24FKEA
52 | 1 | R203 | RES., 681k OHMS,1%,1/10W,0603 | VISHAY, CRCW0603681KFKEA
53 | 1 | R204 | RES., 3.3 OHMS,1%,1/10W,0603,AEC-Q200 | VISHAY, CRCW06033R30FKEA
54 | 1 | R205 | RES., 82.5 OHMS,1%,1/10W,0603,AEC-Q200 | VISHAY, CRCW060382R5FKEA
55 | 2 | R213,R223 | RES., 4.99k OHMS, 1%, 1/10W, 0603, AEC-Q200 | VISHAY, CRCW06034K99FKEA
56 | 0 | R217 | RES, OPTION, 1206 | OPTION
57 | 1 | R220 | RES., 15.8k OHMS, 1%, 1/10W, 0603, AEC-Q200 | VISHAY, CRCW060315K8FKEA
58 | 1 | R229 | RES., 100k OHMS, 1%, 1/10W, 0603, AEC-Q200 | VISHAY, CRCW0603100KFKEA
59 | 0 | R230,R231 | RES., OPTION, 2512 | OPTION
60 | 1 | R233 | RES., 100 OHMS, 1%, 1W, 0603, AEC-Q200 | VISHAY, CRCW0603100RFKEA
61 | 1 | R234 | RES., 1.4k OHMS, 1%, 1/10W, 0603, AEC-Q200 | VISHAY, CRCW06031K40FKEA
62 | 1 | R235 | RES., 154k OHMS, 5%, 1/10W, 0603, AEC-Q200 | VISHAY, CRCW0603154KJNEA
63 | 1 | R236 | RES., 2 OHMS,1%,1/10W,0603,AEC-Q200 | VISHAY, CRCW06032R00FKEA
64 | 2 | SW1,SW2 | SWITCH, SUBMINATURE SLIDE | C&K COMPONENTS, JS202011CQN
65 | 2 | U1,U2 | IC, LTM4700EY | LINEAR TECH., LTM4700EY#PBF
66 | 1 | U5 | IC, MEMORY, EEPROM, 2Kb (256x8), TSSOP-8, 400kHz | MICROCHIP, 24LC025-I/ST
67 | 1 | U6 | IC,uPWR LDO REG w/ SHUTDOWN,SO-8 | LINEAR TECH., LT1129CS8-5#PBF
68 | 1 | U7 | IC,TimerBlox: Voltage-Ctrl. PWM,TSOT23-6 | LINEAR TECH., LTC6992CS6-1#PBF
69 | 1 | U8 | IC,SINGLE 100V, 85MHz, OP AMP,TSOT-23-5 | LINEAR TECH., LT1803IS5#PBF
70 | 4 | MH1,MH2,MH3,MH4 | STANDOFF, NYLON, SNAP-ON, 0.50" | WURTH ELEKTRONIK, 702935000
71 | 1 |  | FAB, PRINTED CIRCUIT BOARD | DEMO CIRCUIT 2784A
72 | 2 |  | STENCIL (TOP & BOTTOM) | STENCIL DC2784A

## DC2784A-A
Item | Qty | Reference | Part Description | Manufacture / Part #
NUMBER OF BOARDS =
1 | 1 | DC2784A | GENERAL BOM
2 | 1 |  | FAB, PRINTED CIRCUIT BOARD | DEMO CIRCUIT #2784A
3 | 0 | CIN19,CIN20,CIN21,CIN22, CIN23,CIN24,CIN26,CIN27, CIN28,CIN29,CIN30,CIN31, CIN32,CIN34,CIN35,CIN36 | CAP, OPT,1210 | OPT
4 | 0 | COUT49,COUT50,COUT51,COUT53,COUT54,COUT55,COUT56,COUT57,COUT59,COUT61,COUT64,COUT65,COUT67,COUT70,COUT71,COUT72,COUT73,COUT76,COUT77,COUT79,COUT82,COUT83,COUT84,COUT85,COUT86,COUT87,COUT89,COUT90,COUT91,COUT92,COUT48,COUT94 | CAP, OPT,1210 | OPT
5 | 0 | C14 | CAP, OPT, 0603
6 | 1 | C15 | CAP., X7R, 0.015uF, 25V, 5%, 0603 | AVX, 06033C153JAT2A
7 | 0 | U3,U4 | IC, OPT | OPT
8 | 0 | COUT52,COUT58,COUT60,COUT62, COUT63,COUT66,COUT68,COUT69, COUT74,COUT75,COUT78,COUT80,COUT81,COUT88,COUT95,COUT96, | OPT, D3L | OPTION
9

## DC2784A-B
Item | Qty | Reference | Part Description | Manufacture / Part #
NUMBER OF BOARDS =
1 | 1 | DC2784A | GENERAL BOM
2 | 1 |  | FAB, PRINTED CIRCUIT BOARD | DEMO CIRCUIT #2784A
3 | 8 | CIN19,CIN20,CIN21,CIN22, CIN23,CIN24,CIN26,CIN27 | CAP, 22uF X6S 25V 10% 1210 | MURATA, GRM32EC81E226KE15L
4 | 0 | CIN28,CIN29,CIN30,CIN31, CIN32,CIN34,CIN35,CIN36 | CAP, OPT, 1210 | OPT
5 | 16 | COUT49,COUT50,COUT51,COUT53,COUT54,COUT55,COUT56,COUT57,COUT59,COUT61,COUT64,COUT65,COUT67,COUT70,COUT71,COUT72 | CAP, 100UF X6S 6.3V 20%1210 | MURATA,GRM32EC80J107ME20L
6 | 0 | COUT73,COUT76,COUT77,COUT79, COUT82,COUT83,COUT84,COUT85, COUT86,COUT87,COUT89,COUT90, COUT91,COUT92,COUT48,COUT94 | CAP, OPT, 1210 | OPT
7 | 0 | C14 | CAP, OPT, 0603
8 | 1 | C15 | CAP., X7R, 0.022uF, 25V, 5%, 0603 | AVX, 06033C223JAT2A
9 | 0 | U4 | IC, OPT | OPT
10 | 8 | COUT52,COUT58,COUT60,COUT62, COUT63,COUT66,COUT68,COUT69, | CAP,470uF, ALUM POLY, 2.5V,20% SMD D3L | PANASONIC, EEF-GX0E471R
11 |  | COUT74,COUT75,COUT78,COUT80,COUT81,COUT88,COUT95,COUT96 | OPT, D3L | OPTION
12 | 1 | U3 | IC, LTM4700EY | LINEAR TECH., LTM4700EY#PBF

## DC2784A-C
Item | Qty | Reference | Part Description | Manufacture / Part #
NUMBER OF BOARDS =
1 | 1 | DC2784A | GENERAL BOM
3 | 1 |  | FAB, PRINTED CIRCUIT BOARD | DEMO CIRCUIT #2784A
4 | 16 | CIN19,CIN20,CIN21,CIN22, CIN23,CIN24,CIN26,CIN27, CIN28,CIN29,CIN30,CIN31, CIN32,CIN34,CIN35,CIN36 | CAP, 22uF X6S 25V 10% 1210; | MURATA, GRM32EC81E226KE15L
5 | 32 | COUT49,COUT50,COUT51,COUT53,COUT54,COUT55,COUT56,COUT57,COUT59,COUT61,COUT64,COUT65,COUT67,COUT70,COUT71,COUT72,COUT73,COUT76,COUT77,COUT79,COUT82,COUT83,COUT84,COUT85,COUT86,COUT87,COUT89,COUT90,COUT91,COUT92,COUT48,COUT94 | CAP, 100UF X6S 6.3V 20%1210 | MURATA,GRM32EC80J107ME20L
6 | 1 | C14 | CAP., X7R, 560pF, 25V, 5%, 0603 | AVX, 06033C561JAT2A
7 | 1 | C15 | CAP., X7R, 0.01uF, 25V, 5%,0603 | AVX, 06033C103JAT2A
8 | 16 | COUT52,COUT58,COUT60,COUT62, COUT63,COUT66,COUT68,COUT69,COUT74,COUT75,COUT78,COUT80,COUT81,COUT88,COUT95,COUT96, | CAP,470uF, ALUM POLY, 2.5V,20% SMD D3L | PANASONIC, EEF-GX0E471R
9 | 2 | U3,U4 | IC, LTM4700EY | LINEAR TECH., LTM4700EY#PBF