## Sheet1
Item | Qty | Reference | Part Description | Manufacturer | Manufacturer Part #
REQUIRED CIRCUIT COMPONENTS
1 | 1 | C2 | CAP.,10uF,X7R,50V,10%,1210 | MURATA | GRM32ER71H106KA12L
2 | 1 | C3 | CAP.,1uF,X7R,50V,10%,1206 | MURATA | MURATA, GRM31CR71H105KA61L
3 | 1 | C4 | CAP.,270pF,C0G,100V,5%,0603 | TDK Corporation | C1608NP02A271J080AA
4 | 2 | C5,C6 | CAP.,47uF,X5R,16V,10%,1210 | MURATA | MURATA, GRM32ER61C476KE15L
5 | 1 | C7 | CAP.,1000pF,X7R,250V,10%,1808 | MURATA | GA342DR7GF102KW02L
6 | 1 | C8 | CAP.,1uF,X7R,50V,10%,0603 | TAIYO YUDEN | UMK107AB7105KA-T
7 | 1 | D1 | DIODE,SCHOTTKY,60V,3A,SOD128 | NEXPERIA | PMEG6030EP,115
8 | 1 | D2 | DIODE,ZENER,13V,500mW,SOD-123-2 | CENTRAL SEMI. | CMHZ5243B TR PBFREE
9 | 1 | D3 | DIODE,TVS,24V,400W,2-PIN SMA | DIODES INC. | SMAJ24A-13-F
10 | 1 | D4 | DIODE,SCHOTTKY,100V,1A,SOD-123W-2 | NEXPERIA | PMEG10010ELR
11 | 1 | R1 | RES.,0 OHM,1/10W,0603 | VISHAY | CRCW06030000Z0EA
12 | 1 | R3 | RES.,49.9 OHMS,1%,1/4W,1206 | NIC | NRC12F49R9TRF
13 | 1 | R4 | RES., 178k, 1%, 1/10W, 0603,SMD | VISHAY | CRCW0603178KFKEA
14 | 1 | R6 | RES.,10k OHMS,0.1%,1/10W,0603 | VISHAY | TNPW060310K0BEEA
15 | 1 | T1 | TRANSFORMER,17mmX16mm,SMD | SUMIDA | 12301-T223
16 | 1 | U1 | IC,FLYBACK CONVERTER,S8E | Analog Devices. | LT8302ES8E#PBF
HARDWARE: FOR DEMO BOARD ONLY
1 | 4 | E1-E4 | TEST POINT,TURRET,0.064", HOLE | MILL-MAX | 2308-2-00-80-00-00-07-0
OPTIONAL CIRCUIT COMPONENTS
1 | 0 | R2 | RES., OPTION, 0603