## DC338B (GENERAL BOM)
Item | Qty | Reference | Part Description | Manufacturer / Part # | Kit Qty | Pkg Qty | Balance | Parts/Purch.
NUMBER OF BOARDS =
1 | 3 | C1,C3,C4 | CAP., CER 0.1UF 16V 10% X7R 0805 | MURATA, GRM219R71C104KA01D
2 | 3 | C2,C5,C6 | CAP., CER 10UF 16V 10% X7R 1206 | MURATA, GRM31CR71C106KAC7L
3 | 0 | C11,C12 | CAP ., 0805 | OPT
4 | 7 | E1-E7 | TURRET TERMINAL 0.094" | MILL-MAX, 2501-2-00-80-00-00-07-0
5 | 3 | JP1,JP2,JP3 | HEADER, 2MM SINGLE ROW 3 PIN | SULLINS, NRPN031PAEN-RC
6 | 3 | XJP1,XJP2,XJP3 | SHUNT, 2MM BLK 2POS AU | SAMTEC, 2SN-BK-G
7 | 4 | RA1,RA2,RSB,RSA | RES., 0.0 OHM 1/8W JUMP 0805 SMD | PANASONIC, ERJ-6GEY0R00V
8 | 6 | RB1,RB2,R21,R22,R31,R32 | RES., 100K OHM 1/8W .1% 0805 SMD | PANASONIC, ERA-6APB104V
9 | 0 | RFF1,RSC | OPT, RES., 0805
10 | 1 | R33 | RES., 49.9 OHM 1/8W 1% 0805 SMD | PANASONIC, ERJ-6ENF49R9V
11 | 1 |  | FAB, PRINTED CIRCUIT BOARD | DEMO CIRCUIT 338B
12 | 1 | STENCIL TOP | STENCIL - TOP | STENCIL DC338B

## DC338B-A
Item | Qty | Reference | Part Description | Manufacturer / Part # | Kit Qty | Pkg Qty | Balance | Parts/Purch.
NUMBER OF BOARDS =
1 | 1 | DC338B | GENERAL BOM
2 | 1 | U1 | IC,LTC1563-2,SSOP16GN | LINEAR TECH., LTC1563-2CGN#PBF
3 | 1 |  | FAB, PRINTED CIRCUIT BOARD | DEMO CIRCUIT DC338B

## DC338B-B
Item | Qty | Reference | Part Description | Manufacturer / Part # | Kit Qty | Pkg Qty | Balance | Parts/Purch.
NUMBER OF BOARDS =
1 | 1 | DC338B | GENERAL BOM
2 | 1 | U1 | IC,LTC1563-3,SSOP16GN | LINEAR TECH., LTC1563-3CGN#PBF
3 | 1 |  | FAB, PRINTED CIRCUIT BOARD | DEMO CIRCUIT DC338B