## DC2061A
Item | Qty | Reference | Part Description | Manufacturer / Part #
REQUIRED CIRCUIT COMPONENTS:
1 | 1 | C1 | CAP., Alum 10uF 35V 10% | SUN ELECT., 35CE10AX
2 | 1 | C2 | CAP., X7R, 0.1uF, 10V, 20% 0603 | AVX, 0603ZC104MAT
3 | 2 | C3,C9 | CAP., X6S 10uF 25V 20% 1206 | MURATA, GRM31CC81E106MA12L
4 | 1 | C5 | CAP., X5R, 0.47uF, 10V, 20% 0603 | AVX, 0603ZD474MAT2A
5 | 1 | C7 | CAP., X7R, 0.12uF, 10V, 10% 0603 | AVX, 0603ZC124KAT
6 | 1 | C8 | CAP., X7R, 0.1uF, 50V, 20% 0805 | AVX, 08055C104MAT
7 | 1 | C11 | CAP., X7R 1.0uF 25V 10% 1206 | AVX, 12063C105KAT
8 | 1 | C12 | CAP., X7R, 0.1uF, 16V, 20% 0603 | AVX, 0603YC104MAT
9 | 1 | C13 | CAP., Tant. 10uF 16V 20% 3528 | AVX, TAJB106M016RNJ
10 | 1 | C14 | CAP., X7R, 4700pF, 10V 20% 0603 | AVX, 0603ZC472MAT
11 | 1 | D1 | Diode, MBRM140T3 | Motorola, MBRM140T3G
12 | 1 | D2 | Diode, Zener, 18V SOD323 | Diode Inc., MMSZ5248BS-7-F
13 | 1 | D3 | LED, ORANGE | ROHM, SML-010DTT86L
14 | 2 | D4,D5 | LED, GREEN | ROHM, SML-010FTT86L
15 | 1 | L1 | INDUCTOR, 22uH D104C | TOKO, 919AS-220M=P3
16 | 3 | Q1,Q2,Q5 | P-Chan. MOSFET, 30V (D-S) 1206-8 | VISHAY, SI5435BDC-T1-GE3
17 | 1 | Q3 | P-Chan. MOSFET, TP0610T, SOT23 | VISHAY, TP0610K-T1-GE3
18 | 3 | Q4,Q7.Q9 | N-Chan., 2N7002, SOT23 | Diodes Inc., 2N7002-7-F
19 | 1 | Q6 | N-Chan. MOSFET, 30V (D-S) | VISHAY, SI5468DC-T1-GE3
20 | 1 | Q8 | XSTR., PNP, MMBT3906, SOT23 | Diodes Inc., MMBT3906-7-F
21 | 1 | R1 | RES., Chip, 5.1K, 0.1W, 1% 0603 | VISHAY, CRCW06035K10JNEA
22 | 2 | R7,R2 | RES., Chip, 0.05, 0.5W, 1% 1206 | VISHAY, WSL1206R0500FEA
23 | 1 | R5 | RES., Chip, 510K, 0.1W, 1% 0603 | VISHAY, CRCW0603510KJNEA
24 | 2 | R4,R28 | RES., Chip, 100K, 0.1W, 1% 0603 | VISHAY, CRCW0603100KJNEA
25 | 1 | R10 | RES., Chip, 32.4K, 0.1W, 1% 0603 | VISHAY, CRCW060332K4FKEA
26 | 1 | R12 | RES., Chip, 6.04K, 0.1W, 1% 0603 | VISHAY, CRCW06036K04FKEA
27 | 1 | R13 | RES., Chip, 309K, 0.1W, 1% 0603 | VISHAY, CRCW0603309KFKEA
28 | 1 | R15 | Thermistor, 10K, 5% 0805 | MURATA, NCP21XV103J03RA
29 | 3 | R22,R21,R31 | RES., Chip, 300, 0.1W, 1% 0603 | VISHAY, CRCW0603300RJNEA
30 | 1 | R27 | RES., Chip, 10, 0.1W, 1% 0603 | VISHAY, CRCW060310R0JNEA
31 | 1 | R29 | RES., Chip, 10K, 0.1W, 1% 0603 | VISHAY, CRCW060310K0JNEA
32 | 1 | R30 | RES., Chip, 28.0K, 0.1W 1% 0603 | VISHAY, CRCW060328KFKEA
33 | 1 | U1 | I.C., LTC4006EGN-6 SSOP16 | LINEAR., LTC4006EGN-6#PBF
34 | 1 | U2 | I.C., LT1129CS8-5 SO8 | LINEAR., LT1129CS8-5#PBF
HARDWARE-FOR DEMO BOARD ONLY:
1 | 4 | JP2,JP3,JP4,JP5 | HEADER, 3 PINS 2MM CTRS. | SULLINS, NRPN031PAEN-RC
2 | 4 | JP2,JP3,JP4,JP5 | SHUNT, | SAMTEC, 2SN-BK-G
3 | 1 | J1 | Connector, CUI-PJ002A | Cui-Stack, CUI-PJ002A
4 | 1 | J2 | Connector, AMP-787441-1 | TE Connectivity/AMP 5787441-1
5 | 1 | P1 | Connector, DSUB, 15 PIN | TE Connectivity/AMP 1-1734530-3
6 | 12 | TP1-TP12 | Turret, Testpoint | MILL-MAX, 2308-2-00-80-00-00-07-0
7 | 4 | SCREW | SCREW, #4-40, 1/4" | ANY
8 | 4 | STANDOFF 0.125 | STANDOFF, NYLON HEX #4-40 1/4" | MICRO PLASTICS 14HTSP101