## DC2001A
Item | Qty | Reference | Part Description | Manufacturer / Part Number
REQUIRED CUIRCUIT COMPONENTS
1 | 1 | C2 | Capacitor, Y5V, 0.1μF, 80%, 25V 0603 | AVX, 06033G104ZAT2A
2 | 4 | C3, C4, C9, C10 | Capacitor, X5R, 10μF, 20%, 25V 0603 | AVX, 18123D106MAT2A
3 | 1 | C5 | Capacitor, X7R, 0.01μF, 20%, 25V 0603 | AVX, 06033C103KAT2A
4 | 1 | C6 | Capacitor, X7R, 0.1μF, 10%, 10V 0603 | AVX, 0603ZC104MAT2A
5 | 1 | C7 | Capacitor, X7R, 0.12μF, 10%, 10V 0603 | AVX, 0603ZC124MAT2A
6 | 2 | C8, C14 | Capacitor, X7R, 0.1μF, 10%, 16V 0805 | AVX, 0805YC104KAT2A
7 | 1 | C16 | Capacitor, X7R, 1500pF, 10%, 100V 0603 | AVX, 06031C152KAT2A
8 | 1 | D1 | Diode Schottky, 1A, 40V POWERMITE | Diodes Inc., MMSZ5248BS-7-F
9 | 1 | L1 | Inductor, 10μH, High Current, WE-HCL 1050 | Wurth Electronik, 7443251000
10 | 1 | Q1 | MOSFET, Dual P-Channel, SO-8 | Vishay, Si4925DDY-T1-GE3
11 | 1 | Q2 | MOSFET, Single P-Channel, SO-8 | Vishay, Si4431CDY-T1-GE3
12 | 7 | Q3-Q9 | MOSFET, N-Channel, 60V, 115mA, SOT23-3 | Diodes Inc./Zetex, 2N7002TA
13 | 1 | Q11 | MOSFET, Single N-Channel, SSOT-6 | Fairchild, FDC655BN
14 | 1 | R1 | Resistor, 5.1K, 1/16W, 5% 0603 | Vishay, CRCW06035K10JNEA
15 | 1 | R2 | Resistor, 0.028Ω, 1/2W, 1% 1206 | Vishay, WSL1206R0280FEA
16 | 2 | R4, R5 | Resistor, 15K, 1/16W, 5% 0603 | Vishay, CRCW04023K00JNED
17 | 1 | R7 | Resistor, 0.025Ω, 1/2W, 1% 1206 | Vishay, WSL1206R0250FEA
18 | 1 | R8 | Resistor, 100Ω, 1/16W, 5% 0603 | Vishay, CRCW0603100RJNEA
19 | 1 | R10 | Resistor, 1.13k, 1/16W, 1% 0603 | Vishay, CRCW06031K13FKEA
20 | 1 | R12 | Resistor, 6.04k, 1/16W, 1% 0603 | Vishay, CRCW06036K04FKEA
21 | 1 | R14 | Resistor, 54.9k, 1/16W, 1% 0603 | Vishay, CRCW060354K9FKEA
22 | 1 | R16 | Resistor, 100K, 1/16W, 1% 0603 | Vishay, CRCW0603100KFKEA
23 | 1 | R17 | Resistor, 13.7k, 1/16W, 1% 0603 | Vishay, CRCW060313K7FKEA
24 | 1 | R20 | Resistor, 1.21k, 1/16W, 1% 0603 | Vishay, CRCW06031K21FKEA
25 | 1 | U1 | I.C. Smart Battery Charger SSOP-24 | Linear Technology LTC4100EG#PBF
ADDITIONAL CIRCUIT COMPONENTS:
1 | 1 | C1 | Capacitor, ELECT., 10μF, 10% 35V | Sun Electronics, 35CE10AX
2 | 1 | C11 | Capacitor, Y5V, 1μF, 80%, 25V 1206 | AVX, 12063G105ZAT2A
3 | 1 | C12 | Capacitor, X7R, 0.1μF, 20%, 16V 0603 | AVX, 0603YC104KAT2A
4 | 1 | C13 | Capacitor, TANT, 10μF, 20%, 16V 3828 | AVX, TAJB106M016RNJ
5 | 1 | C15 | Capacitor, X7R, 0.068μF, 10%, 16V 0603 | AVX, 0603YC683KAT2A
6 | 1 | D2 | Diode, Zener, 18V SOD-323 | Diode Inc., MMSZ5248BS-7
7 | 1 | D3 | LED, Orange | Rohm, SML-010DTT86L
8 | 3 | D4, D5, D6 | LED, Green | Rohm, SML-010FTT86L
9 | 1 | D7 | LED, Red | Rohm, SML-010VTT86L
10 | 1 | D8 | Diode, Dual Schottky, 75V, 350mW, SOT23-3 | Diodes Inc., BAV70-7-F
11 | 2 | R9, R11 | Resistor, 10Ω, 1/16W, 5% 0603 | Vishay, CRCW060310R0JNEA
12 | 1 | R13 | Resistor, 10k, 1/16W, 5% 0603 | Vishay, CRCW060310K0FKEA
13 | 0 | R15 | OPT.
14 | 6 | R18, R21-R25 | Resistor, 300Ω, 1/16W, 5%, 0603 | Vishay, CRCW0603300RJNEA
15 | 1 | R19, R26 | Resistor, 33.2k, 1/16W, 1% 0603 | Vishay, CRCW060333K2FKEA
16 | 1 | U2 | I.C. Linear Regulator SO-8 | Linear Technology LT1129CS8-5#PBF
HARDWARE-FOR DEMO BOARD ONLY:
1 | 3 | JP1-JP3 | Header, 3 Pin, single row, 0.079"CC | Sullins, NRPN031PAEN
2 | 1 | J1 | Connector., Power Jack 2.1mm | CUI Inc., PJ-002A
3 | 1 | J2 | Header, Right Angle | TE Connectivity, 5787441-1
4 | 3 | JP1-JP3 | Shunt | Samtec, 2SN-BK-G
5 | 9 | TP1-TP10, TP12-TP14 | Turret, Test Pin, .061" | Mill-Max, 2308-2-00-80-00-00-07-0
7 | 4 | MH1-MH4 | Standoff, Snap-on Nylon | KEYSTONE, 8831