## Sheet1
DC980A BOM
Item | Qty | Reference | Part Description | Manufacture / Part #
REQUIRED CIRCUIT COMPONENTS1
1 | 1 | C1 | CAP CER 1uF 16V 20% X7R 0603 | TDK: C1608X7R1C105M
2 | 2 | C2,C15 | CAP TANTALUM 10uF 25V 20% 6032 | AVX: TAJW106M025R
3 | 2 | C9,C13 | CAP CER 0.1uF 16V 20% X7R 0603 | AVX: 0603YC104MAT
4 | 1 | D1 | DIODE, SCHOTTKY 200mW SOT-23 | DIODES INC: BAT54
5 | 1 | R1 | RES 10K OHM 0.1W 5% 0603 SMD | VISHAY: CRCW0603103JRT6
6 | 1 | R2 | RES 100K OHM 0.1W 5% 0603 SMD | VISHAY: CRCW0603100KFKEA
7 | 13 | R3,R7-R11,R15,R16,R19-R23 | RES ZERO OHM 0.1W 0603 SMD | VISHAY: CRCW0603000ZRT6
8 | 1 | R4 | RES 2K OHM 0.1W 1% 0603 SMD | VISHAY: CRCW06032K00JNEA
9 | 3 | R12,R13,R14 | RES 4.99K OHM 0.1W 1% 0603 SMD | VISHAY: CRCW06034K99JNEA
10 | 2 | R17,R18 | RES 6.34K OHM 0.1W 1% 0603 SMD | VISHAY: CRCW06036K34JNEA
11 | 1 | U1 | IC, 2-CH Power Supply Monitor and Margin Controller | LINEAR TECH: LTC2970CUFD
12 | 1 | U2 | IC, 2Kbit I2C Serial EEPROM | MICROCHIP: 24LC025-I/ST
ADDITIONAL DEMO BOARD CIRCUIT COMPONENTS2
13 | 0 | C3,C4,C5,C8,C10-C12,C14 (OPT.) | OPTION - DO NOT STUFF
14 | 0 | C6,C7 (OPT.) | OPTION - DO NOT STUFF
15 | 0 | R5,R6 (OPT.) | RES 2K OHM 0.1W 1% 0603 SMD
HARDWARE-FOR DEMO BOARD ONLY:
16 | 1 | J1 | 2MM PIN HEADER, 2x7 | MOLEX: 87831-1420
17 | 1 | JP8 | CONN HEADER, 2x10 RIGHT ANGLE | MILL-MAX: 802-10-020-20-001
18 | 7 | JP1-JP7 | 2MM PIN HEADER, 1x3 | SAMTEC: TMM-103-02-L-S
19 | 4 | MH1-MH4 | STANDOFF, NYLON SNAP-ON | KEYSTONE: 8831
20 | 7 | SH1-SH7 | SHUNT for 2mm PIN HEADER | SAMTEC: 2SN-BK-G
21 | 18 | TP1-TP18 | TERM SOLDER TURRET .219" .078"L | Mill Max: 2501-2-00-80-00-00-07-0
Notes:
1. Required Circuit Components are those parts that are required to implement the circuit function
2. Additional Demo Board Circuit Components are those parts that provide added functionality for the demo board but are not required in the actual circuit.