## Sheet1
DC980B BOM |  |  |  | Date: Feb 2015
Item | Qty | Reference | Part Description | Manufacturer / Part # | Original Part #
REQUIRED CIRCUIT COMPONENTS1
1 | 3 | CB1,CB2,C12 | CAP CER 0.1uF 16V 10% X7R 0603 | Murata: GRM188R71C104KA01D | AVX, 0603ZC104KAT2A
2 | 2 | CIN2,CIN1 | CAP CER 10uF 25V 10% X7R 1210 | Murata: GRM32DR71E106KA12L | TDK, C3225X7R1E106M
3 | 1 | CIN3 | CAP ALUM 33uF 25V 20% 6.3x6 SMD | Nichicon: PCV1E330MCL1GS | SANYO, 35CV33BS
4 | 1 | COUT1 | CAP ALUM POLY 150uF 6.3V 7343 | Panasonic: EEF-CX0J151XR | SANYO, 6TPE220MI | KEMET: T520D227M006ATE050
5 | 1 | COUT2 | CAP ALUM POLY 180uF 4V 7343 | Panasonic: EEF-UD0G181LR | SANYO, 4TPE220MF
6 | 2 | C2,C15 | CAP CER 100pF 50V 5% C0G 0603 | Murata: GRM1885C1H101JA01D | AVX, 06035A101JAT2A
7 | 2 | C3,C16 | CAP CER 470pF 50V 5% C0G 0603 | Murata: GRM1885C1H471JA01D | AVX, 06035A471JAT2A
8 | 3 | C5,C7,C14 | CAP CER 1000pF 50V 5% C0G 0603 | Murata: GRM1885C1H102JA01D | AVX, 06035A102JAT2A
9 | 3 | C4,C10,C19 | CAP CER 1uF 10V 10% X5R 0603 | Murata: GRM188R61A105KA61D | TDK, C1608X5R1A105K
10 | 2 | C9,C13 | CAP CER 1uF 25V 10% X7R 0805 | TDK: C2012X7R1E105K125AB | TDK, C2012X7R1E105K
11 | 1 | C11 | CAP TANT 4.7uF 10V 0805 | Murata: GRM21BR71A475KA73K | AVX, TACR475M010R
12 | 2 | C20,C21 | CAP CER 10nF 25V 10% X7R 0603 | Murata: GRM188R71E103KA01D
13 | 2 | D1,D3 | Schottky Diode 30V 0.1A SOD-323 | CENTRAL SEMI: CMDSH-3 TR
14 | 2 | L2,L1 | INDUCTOR, 2.2uH | WURTH: 74437346022 | TOKO, FDV0630-2R2M
15 | 2 | Q2,Q1 | MOSFET Nch DUAL PWR SW 30V 12MOHM SO8 | IR: IRF8313PBF | RENESAS, HAT2250R
16 | 5 | R1,R7,R11,R12,RIN1 | RES 10 OHM 0.1W 5% 0603 | VISHAY: CRCW060310R0JNEA | AAC, CR16-100JM
17 | 2 | R2,R16 | RES 10K OHM 0.1W 1% 0603 SMD | VISHAY, CRCW0603103JRT6
18 | 2 | R3,R18 | RES 100K OHM 0.1W 1% 0603 SMD | VISHAY: CRCW0603100KFKEA | AAC, CR16-104JM
19 | 2 | R4,R10 | RES 42.2K OHM 0.1W 1% 0603 SMD | VISHAY: CRCW060349K2FKEA | AAC, CR16-4222FM
20 | 3 | R5,R20,R21 | RES 20K OHM 0.1W 1% 0603 SMD | VISHAY: CRCW060320K0FKEA | AAC, CR16-2002FM
21 | 1 | R6 | RES 105K OHM 0.1W 1% 0603 SMD | VISHAY: CRCW0603105KFKEA | AAC, CR16-1053FM
22 | 2 | R13,R26 | RES 30.1K OHM 0.1W 1% 0603 SMD | VISHAY: CRCW060330K1FKEA | AAC, CR16-3012FM
23 | 2 | R14,R24 | RES 95.3K OHM 0.1W 1% 0603 SMD | VISHAY: CRCW060395K3FKEA | AAC, CR16-9532FM
24 | 2 | R19,R22 | RES 8.2K OHM 0.1W 5% 0603 SMD | VISHAY: CRCW06038K20FKEA | AAC, CR16-822JM
25 | 1 | R27 | RES 1K OHM 0.1W 5% 0603 SMD | VISHAY: CRCW06031K00JNEA | AAC, CR16-102JM
26 | 1 | R28 | RES 147K OHM 0.1W 1% 0603 SMD | VISHAY: CRCW0603147KFKEA | AAC, CR16-1473FM
27 | 1 | R29 | RES 196K OHM 0.1W 1% 0603 SMD | VISHAY: CRCW0603196KFKEA | AAC, CR16-1963FM
28 | 2 | RSENS1,RSENS2 | RES 0.01 OHM 0.5W 1% 1206 | STACKPOLE: CSR1206FK10L0 | IRC, LRF1206-01-R007-J
29 | 1 | U1 | I.C., 2-CH STEP DOWN CONTROLLER QFN28 | LINEAR TECH: LTC3828EUH
ADDITIONAL DEMO BOARD CIRCUIT COMPONENTS2
30 | 0 | C6, C17 (OPT.) | CAP CER 180PF NPO 5% 0603 (OPT) | Do Not Install
31 | 0 | C22 (OPT.) | CAP CER 10nF 25V 10% X7R 0603 (OPT) | Do Not Install
32 | 0 | D4,D2 (OPT.) | DIODE, POWERMITE (OPT) | Do Not Install
33 | 0 | D5 (OPT.) | DIODE, SOT-323 (OPT) | Do Not Install
34 | 0 | Q3,Q4 (OPT.) | MOSFET Nch DUAL PWR SW 30V SO8 (OPT) | Do Not Install | MOSFET, N-CH, PWR SW RENESAS, HAT2168H
35 | 0 | Q5,Q6 (OPT.) | MOSFET Nch DUAL PWR SW 30V SO8 (OPT) | Do Not Install | MOSFET, N-CH, PWR SW RENESAS, HAT2165H
36 | 0 | R8,R9,R23,R25 (OPT.) | RES USER SELECTABLE 0603 (OPT) | Do Not Install
37 | 4 | R15,R17,R30,R31 | RES ZERO OHM 0.1W 0603 SMD | VISHAY, CRCW0603000ZRT6
38 | 4 | R32-R35 | RES 10 OHM 1/16W 5% 0603 | PANASONIC: ERJ-3EKF10R0V | AAC, CR16-100JM
HARDWARE-FOR DEMO BOARD ONLY:
39 | 7 | E1,E2,E5,E7,E12-E14 | TERM SOLDER TURRET .156"H .084"L | Mill Max: 2308-2-00-80-00-00-07-0
40 | 6 | E4,E6,E8-E11 | TERM SOLDER TURRET .219" .078"L | Mill Max: 2501-2-00-80-00-00-07-0
41 | 7 | JP1-JP7 | 2MM PIN HEADER 1X3 | WURTH: 620 003 111 21
42 | 1 | JP8 | CONN RECEPT, 2x10 RIGHT ANGLE | MILL-MAX 803-93-020-20-001
43 | 4 | MH1-MH4 | STANDOFF, NYLON SNAP-ON | KEYSTONE: 8831
44 | 7 | SH1-SH7 | SHUNT for 2mm PIN HEADER | WURTH: 608 002 134 21
Notes:
1. Required Circuit Components are those parts that are required to implement the circuit function
2. Additional Demo Board Circuit Components are those parts that provide added functionality for the demo board but are not required in the actual circuit.