## 104631_B
Item | Qty | Refdes | Description | Manufacturer | MFR Part Number
1 | 1 |  | PCB, EVAL
3 | 3 | J1-J3 | SCD, COMP, SMA CONNECTOR, JOHNSON | Johnson Solutions | 142-0701-851
4 | 0 |  | AD, EVAL
5 | 4 | C1-C4 | CAP CERM 100PF 5% 50V C0G 0402 | KEMET | C0402C101J5GACTU
6 | 1 | C5 | CAP 1000PF 50V 10% CERAMIC X7R 0603 | Murata | GRM188R71H102KA01D
7 | 1 | C6 | CAP TANTALUM 10UF 16V 20% CASE B SMD | Digi-Key | 493-2365-1-ND
8 | 2 | J4-J5 | COMP, MILL-MAX DC PIN | Mill-Max | 101-2-00-21-00-00-08-0
10 | 0 |  | PC, PROCESS CARD, EVALUATION PCB ASSEMBLY
12 | 1 | U1 | DIVIDE-BY-8, SMT GaAs HBT MMIC | ADI | HMC363S8GE