## LM
LIST OF MATERIALS
PLANNER TO RECORD "QTY TO KIT" & APPL. REV. TO DRAWINGS AT BUILD RELEASE.
ITEM NO. | UNIT QTY | REV |  | Manufacturer | MFR Part Number
1 | 1 | 2 | PCB, EVAL HMC432, HMC433, HMC434
2 | REF | B | AD, EVAL HMC432, HMC433, HMC434
4 | 1 |  | DIVIDE-BY-8, SMT GaAs HBT MMIC(U1) | ADI | HMC434E
6 | 2 |  | SMA, EDGE LAUNCH, .062", JOHNSON (J1,J2) | Johnson Solutions | 142-0701-851
7 | 2 |  | MIL-MAX .040" DIA. DC PIN (J3,J4) | Mill-Max | 3101-2-00-21-00-00-08-0
8 | 2 |  | CAP, CERM 100PF O4O2 (C1,C2) | KEMET | C0402C101J5GACTU
9 | 1 |  | CAP, CERM 1000PF O4O2 (C3) | Murata | GRM155R71H102KA01D
10 | 1 |  | CAP, TANT 4.7 UF CASE A (C4) | AVX Corporation | TAJA475M016RNJ