## Amplifier
LIST OF MATERIALS
ITEM NO. | UNIT QTY | PART NUMBER | REV | DESCRIPTION | Manufacturer | MFR Part Number
1 | 1 | 126828 | 1 | PCB, EVAL
2 | 0 | 126827 | B | SCH, EVAL
3 | 0 | 126829 | B | AD, EVAL
5 | 6 | 105059-005 |  | CAP CERM 1000PF 10% 50V X7R 0402 (C1,C2,C10,C11,C12,C18) | Murata | GRM155R71H102KA01D
6 | 3 | 105059-037 |  | CAP CER .1UF 10V 10% X5R 0402 (C3,C6,C9) | Murata | GRM155R61A104KA01D
7 | 1 | 510-03030-00 |  | CAP 10uF 25V CERAMIC X5R 1206 (C5) | Murata | GRM31CR61E106MA12L
8 | 1 | 105059-006 |  | CAP CERAMIC 10PF 50V C0G 0402 (C8) | TDK Corporation | C1005NP01H100D050BA
10 | 4 | 104935 |  | SCD, COMP, SMA CONNECTOR, SRI (J1,J4,J7,J8) | SRI Connector Gage Co. | 21-146-1000-01
11 | 1 | DEPOP |  | DO NOT POPULATE COMPONENTS (C7, C14, J2, R11)
12 | 1 | 595-00113-00 |  | TERMINAL STRIP, DUAL ROW 2X6 TH .100", TLW (J3) | Samtec | TLW-106-05-T-D
13 | 2 | 105043-015 |  | RES 51 OHM 1/16W 5% 0402 SMD (R1,R7) | Panasonic | ERJ-2GEJ510X
14 | 6 | 105043-065 |  | RES 100K OHM 1/16W 1% 0402 SMD (R2,R3,R4,R5,R6,R9) | Panasonic | ERJ-2RKF1003X
16 | 3 | 105193 |  | MILL-MAX 0.040" DIA. DC PIN, SWAGE MOUNT, .062 PCB, .150 PIN LENGTH (TP1,TP3,TP4) | Mill Max | 3101-2-00-21-00-00-08-0
17 | 1 | HMC905LP3E |  | 6 GHz Low Noise Programmable Divider (N = 1 to 4) SMT (U1) | ADI | HMC905LP3E
18 | 6 | 105054-029 |  | SHORTING JUMPER GLD/NICKEL BLUE (J3) | 3M | 929955-06
FOR USE BY PLANNER |  | LOT BUILD QTY_________ |  | LOT ORDER QTY___________ | INIT._______________
|  | JOB NO.________________ |  | SERIAL NO.___________________ | DATE______________
REV | DESCRIPTION |  |  |  | DATE
A | PRODUCTION RELEASE PER ECN 20100196 |  |  |  | 2010-02-18
B | CHANGE PER ECN 20100324 |  |  |  | 2010-03-11
C | CHANGE PER ECN 20100365 |  |  |  | 2010-03-23
DRAWN: MARTIN LYONS 10/01/2009 |  |  | HITTITE MICROWAVE CORPORATION 20 ALPHA ROAD, CHELMSFORD, MA, 01824
CHECKED: |  |  | TITLE:
LM, EVAL, HMC905LP3E, HMC5276LP3E
ENG. APPD: DON YOUNG
HITTITE APPD: |  |  | SIZE A | CODE ID NO. 1CN88
RELEASED: |  |  | SCALE: | NONE |  | REV C