## Revision hisroty
Release | Date | Comment
TMC6300-Eval v1.0 | 2019-04-10 | First release.
TMC6300-Eval v1.1 | 2019-04-11 | vertical power connector
TMC6300-Eval v2.0 | 2019-09-25 | OpAmp to amplify the shunt resistor voltage. Added a hall sensor connector as 5 pin header with appropriate schematic. Added 5V_USB supply for OPAMP and Hall.
TMC6300-Eval v2.1 | 2019-10-25 | OpAmp to amplify the shunt resistor voltage.
TMC6300-Eval v2.2 | 2020-01-17 | EEPROM connected to +3,3V instead of +Vcc main connector footprint changed
TMC6300-Eval v2.3 | 2020-02-17 | U204 supply changed to 3,3V. C202, C206, C302-C306, C403 value changet to 10nF/50V. R204-R206 value changed to 4,7kΩ/1% and C203-C205 value to 1nF/50V.

## BOM
Parts list
TMC6300-Eval v2.3
2020-02-17
# | QTY | REFDES | VALUE | PACKAGE | INFO | ASSY | MANUFACTURER | MANUFACTURER PN | SUPPLIER | SUPPLIER PN | COMMON
1 | 1 | C201, | 470μF/25V | Capacitor_SMD:CP_Elec_10x10 |  | SMD | Panasonic Electronic Components | EEE-1EA471P | DigiKey | PCE3909TR-ND | ✔
2 | 8 | C202, C206, C302, C303, C304, C305, C306, C403, | 10nF/50V | Capacitor_SMD:C_0603_1608Metric |  | SMD |  |  |  |  | ✔
3 | 3 | C203, C204, C205, | 1nF/50V | Capacitor_SMD:C_0603_1608Metric |  | SMD |  |  |  |  | ✔
4 | 1 | C301, | 10µF/25V | Capacitor_SMD:C_0805_2012Metric |  | SMD |  |  |  |  | ✔
5 | 2 | C401, C402, | 4,7µF/10V | Capacitor_SMD:C_0603_1608Metric |  | SMD |  |  |  |  | ✔
6 | 1 | D201, | SZ1SMB10CAT3G | Diode_SMD:D_SMB |  | SMD | Littelfuse Inc. | SZ1SMB10CAT3G | DigiKey | F11535CT-ND | ✔
7 | 1 | IC301, | TMC6300 | Trinamic:QFN20 |  | SMD | Trinamic | TMC6300
8 | 1 | IC401, | LP2985-3.3 | Package_TO_SOT_SMD:SOT-23-5 |  | SMD | Texas Instruments | LP2985A-33DBVR | DigiKey | 296-18479-1-ND
11 | 1 | IC402, | AT25128B-SSHL-T8S1-L | Package_SO:SOIC-8_3.9x4.9mm_P1.27mm |  | SMD | Microchip Technology | AT25128B-SSHL-T | DigiKey | AT25128B-SSHL-TCT-ND
12 | 1 | J201, | W+P_46-3492-44-3-00-10-PPTR | Connector_library:W+P_46-3492-44-3-00-10-PPTR_2x22_P2.54mm_Horizontal |  | SMD |  |  |  |  | ✔
13 | 1 | J202, | B2B-PH-K-S(LF)(SN) | Connector_JST:JST_PH_B2B-PH-K_1x02_P2.00mm_Vertical |  | SMD | JST Sales America Inc. | B2B-PH-K-S(LF)(SN) | DigiKey | 455-1704-ND
14 | 1 | J203, | Conn_01x05_Male | Connector_PinHeader_2.54mm:PinHeader_1x05_P2.54mm_Vertical |  | SMD |  |  |  |  | ✔
15 | 1 | Q201, | DMP3099L-7 | Package_TO_SOT_SMD:SOT-23 |  | THT | Diodes Incorporated | DMP3099L-7 | DigiKey | DMP3099L-7DICT-ND | ✔
16 | 2 | Q202, Q302, | 2N7002 | Package_TO_SOT_SMD:SOT-23 |  | THT | ON Semiconductor | 2N7002 | DigiKey | 2N7002NCT-ND | ✔
17 | 1 | Q301, | BSS84 | Package_TO_SOT_SMD:SOT-23 |  | SMD | ON Semiconductor | BSS84 | DigiKey | BSS84CT-ND | ✔
18 | 6 | R201, R202, R203, R204, R205, R206, | 4,7kΩ/1% | Resistor_SMD:R_0603_1608Metric |  | SMD |  |  |  |  | ✔
19 | 2 | R207, R208, | 22kΩ/1% | Resistor_SMD:R_0603_1608Metric |  | SMD |  |  |  |  | ✔
20 | 1 | R301, | 150mΩ/0,5W | Resistor_SMD:R_1206_3216Metric |  | SMD |  |  |  |  | ✔
21 | 6 | R302, R303, R304, R305, R306, R307, | 100kΩ/1% | Resistor_SMD:R_0603_1608Metric |  | SMD |  |  |  |  | ✔
22 | 1 | R308, | 18kΩ/1% | Resistor_SMD:R_0603_1608Metric |  | SMD |  |  |  |  | ✔
23 | 1 | R309, | 2kΩ/1% | Resistor_SMD:R_0603_1608Metric |  | SMD |  |  |  |  | ✔
24 | 1 | R310, | 0Ω/1% | Resistor_SMD:R_0603_1608Metric | Not mounted | SMD |  |  |  |  | ✔
25 | 1 | R313, | 0Ω/1% | Resistor_SMD:R_0603_1608Metric |  | SMD |  |  |  |  | ✔
26 | 4 | R314, R315, R316, R401, | 10kΩ/1% | Resistor_SMD:R_0603_1608Metric |  | SMD |  |  |  |  | ✔
27 | 1 | R321, | NTC0603-10k | Resistor_SMD:R_0603_1608Metric |  | SMD |  |  |  |  | ✔
28 | 1 | R322, | 2,2kΩ/1% | Resistor_SMD:R_0603_1608Metric |  | SMD |  |  |  |  | ✔
29 | 1 | U201, | Metz_31182103 | Connector_library:Metz_31182103 |  | THT | METZ CONNECT | 31182103 | farnell | 2434323
30 | 1 | U202, | Metz_31169103 |  | Connected to U201 |  | METZ CONNECT | 31169103 | farnell | 2434299
31 | 1 | U204, | 74LVC3G17 | Package_SO:VSSOP-8_2.3x2mm_P0.5mm |  | SMD | Texas Instruments | SN74LVC3G17DCUR | DigiKey | 296-18818-1-ND | ✔
32 | 1 | U205, | SRV05-4 | Package_TO_SOT_SMD:SOT-23-6 |  | SMD | SMC Diode Solutions | SRV05-4ATR | DigiKey | 1655-1653-1-ND | ✔
33 | 1 | U301, | LMV321 | Package_TO_SOT_SMD:SOT-23-5 |  | SMD | STMicroelectronics | LMV321LILT | DigiKey | 497-13051-1-ND