## TMC2130-Eval_v13_BOM
TMC2130-Eval_v13 | 2015-06-25 15:32 | TE
Part | Value | Device | Package | Description | 1_PARTNUMBER | 1_SUPPLIER | 2_PARTNUMBER | 2_SUPPLIER
AIN_REF | NOT ASSEMBLED | 1PIN_1ROW | 1PIN_1ROW_THT
C1 | 0603/4.7µF/10V | RCL_C/0603 | RCL_0603
C2 | 0603/4.7µF/10V | RCL_C/0603 | RCL_0603
C3 | 0603/10nF/10V | RCL_C/0603 | RCL_0603
C5 | C0603/100nF/50V | C-EUC0603 | C0603 | CAPACITOR, European symbol
C6 | C0603/4µ7/16V | C-EUC0603 | C0603 | CAPACITOR, European symbol
C7 | C0603/100nF/50V | C-EUC0603 | C0603 | CAPACITOR, European symbol
C8 | C0603/22nF/50V | C-EUC0603 | C0603 | CAPACITOR, European symbol
C9 | C0603/470nF/16V | C-EUC0603 | C0603 | CAPACITOR, European symbol
C10 | C0603/100nF/50V | C-EUC0603 | C0603 | CAPACITOR, European symbol
C11 | 1210/4.7uF/100V | C-EUC1210 | C1210 | CAPACITOR, European symbol
C12 | EEUFR1J151 150uF/63V/0R045 | C_POL | C_POL_RAD_THT_5X10X12.5
C13 | EEUFR1J151 150uF/63V/0R045 | C_POL | C_POL_RAD_THT_5X10X12.5
C14 | 0805/4µ7/50V | C-EUC0805 | C0805 | CAPACITOR, European symbol
C15 | C0603/100nF/50V | C-EUC0603 | C0603 | CAPACITOR, European symbol
C_ID | 0603/10nF/10V/1% | RCL_C/0603 | RCL_0603
D1 | SMBJ43A | SMBJ | SMB
D3 | BAT54S | BAT54S | SOT23 | SOT23, BAT54S, Double Schottky diode 30V 200mA
D4 | BAT54S | BAT54S | SOT23 | SOT23, BAT54S, Double Schottky diode 30V 200mA
IC1 | SN74LVC1G123DCTR | SN74LVC1G123DCTR | SN74LVC1G123DCTR
IC2 | LP2985AIM5-3.3 | LP2985AIM5-3.3 | SOT23-5
INTERFACE_TO_UC/MC |  | FEMALE_HEADER_SMD_2.54_44_PINSHORTPADS_HOLES | FEMALE_HEADER_SMD_254_44_PIN_SHORTPADS_HOLES |  | 098-3-044-1-NFX-YT0 | MPE Garry | HLE-122-02-F-DV-A | Samtec
JMP1 | JUMPER_2.54MM BLACK ON X1 | JUMPER_2.54MM | EXTRA_TERMINAL | Jumper 2.54mm, Open top, h6.5mm, black
JMP2 | JUMPER_2.54MM BLACK ON X2 | JUMPER_2.54MM | EXTRA_TERMINAL | Jumper 2.54mm, Open top, h6.5mm, black
MOTOR1 | AKL182_04_POL_HEADER | AKL182_04_POL_HEADER | AKL169_04_POL | AKL header, shrouted, 4 pins | 31182104 | RIA CONNECT | AKL 182-04 | Reichelt
PROBE_GND | NOT ASSEMBLED | 1PIN_1ROW | 1PIN_1ROW_THT
PROBE_GND1 | NOT ASSEMBLED | 1PIN_1ROW | 1PIN_1ROW_THT
PROBE_GND2 | NOT ASSEMBLED | 1PIN_1ROW | 1PIN_1ROW_THT
PROBE_GND3 | NOT ASSEMBLED | 1PIN_1ROW | 1PIN_1ROW_THT
PWR | AKL_349_02_POL_HEADER | AKL_349_02_POL_HEADER | AKL349_02_POL | AKL header, shrouted, 2 pins | 31330102 | RIA CONNECT | AKL 330-02 | REICHELT
R1 | 0603/10k/1% | RCL_R/0603 | RCL_0603
R2 | 10K | RCL_R/0603 | RCL_0603
R5 | R1206,0R22/0.5W | R-EU_R1206 | R1206 | RESISTOR, European symbol
R6 | 0603/2R2/1% | R-EU_R0603 | R0603 | RESISTOR, European symbol
R7 | R1206,0R22/0.5W | R-EU_R1206 | R1206 | RESISTOR, European symbol
R8 | NOT ASSEMBLED | R-EU_R0603 | R0603 | RESISTOR, European symbol
R9 | 0603/0R | R-EU_R0603 | R0603 | RESISTOR, European symbol
R10 | 10k/0603/1% | RCL_R/0603 | RCL_0603
R11 | 15k/0603/1% | RCL_R/0603 | RCL_0603
R12 | 0603/10k/1% | R/0603 | 603
R13 | 0603/10k/1% | R/0603 | 603
R14 | 0603/1k/1% | R/0603 | 603
R15 | 0603/1k/1% | R/0603 | 603
R17 | 4k7/0603/1% | RCL_R/0603 | RCL_0603
REF2 | MALE HEADER 2.54 | 3PIN_1ROWTHT | 3PIN_1ROW_2,54_THT
RSENSE_A | NOT ASSEMBLED | 1PIN_1ROW | 1PIN_1ROW_THT
RSENSE_B | NOT ASSEMBLED | 1PIN_1ROW | 1PIN_1ROW_THT
R_ID | 0603/1k5/1% | RCL_R/0603 | RCL_0603
R_SD | NOT_ASSEMBLED | RCL_R/0603 | RCL_0603
R_SPI | NOT_ASSEMBLED | RCL_R/0603 | RCL_0603
TERM1 | AKL_330_2_POL_TERMINAL | AKL_330_2_POL_TERMINAL | EXTRA_TERMINAL | AKL terminal, 2 pins | 31349102 | RIA CONNECT | AKL 349-02 | Reichelt
TERM2 | AKL182_04_POL_TERMINAL | AKL182_04_POL_TERMINAL | EXTRA_TERMINAL | AKL terminal, 4 pins | 31169104 | RIA CONNECT | AKL 169-04 | Reichelt
TEST_POINT1 | NOT ASSEMBLED | PAD_ROUND | PAD_R1.2
TEST_POINT2 | NOT ASSEMBLED | PAD_ROUND | PAD_R1.2
TEST_POINT3 | NOT ASSEMBLED | PAD_ROUND | PAD_R1.2
TEST_POINT4 | NOT ASSEMBLED | PAD_ROUND | PAD_R1.2
TEST_POINT5 | NOT ASSEMBLED | PAD_ROUND | PAD_R1.2
TEST_POINT6 | NOT ASSEMBLED | PAD_ROUND | PAD_R1.2
TEST_POINT7 | NOT ASSEMBLED | PAD_ROUND | PAD_R1.2
TEST_POINT8 | NOT ASSEMBLED | PAD_ROUND | PAD_R1.2
TEST_POINT9 | NOT ASSEMBLED | PAD_ROUND | PAD_R1.2
TEST_POINT10 | NOT ASSEMBLED | PAD_ROUND | PAD_R1.2
TEST_POINT11 | NOT ASSEMBLED | PAD_ROUND | PAD_R1.2
TEST_POINT12 | NOT ASSEMBLED | PAD_ROUND | PAD_R1.2
TEST_POINT13 | NOT ASSEMBLED | PAD_ROUND | PAD_R1.2
TEST_POINT14 | NOT ASSEMBLED | PAD_ROUND | PAD_R1.2
TMC2130 | TMC2130_QFN36 | TMC2130_QFN36 | QFN36
X1 | MALE HEADER 2.54 | 3PIN_1ROWTHT | 3PIN_1ROW_2,54_THT
X2 | MALE HEADER 2.54 | 3PIN_1ROWTHT | 3PIN_1ROW_2,54_THT