## Revision History
Release | Date | Comment
TMC2209-Eval v1.0 | 2019-02-04 | First release.
TMC2209-Eval v1.1 | 2019-03-01 | Appruvement in layout, wider potor and power traces and more efficient placement of rense resistors and supply capacidors.
TMC2209-Eval v1.1 | 2019-05-06 | made testpoints NOT ASSEMBLED

## TMC2209-Eval
Parts list
TMC2209-Eval v1.1
2019-03-01
# | QTY | REFDES | VALUE | PACKAGE | HEIGHT | ASSY | MANUFACTURER | MANUFACTURER PN | SUPPLIER | SUPPLIER PN | COMMON
1 | 2 | C302,C301 | 330µF/50V | CP_Radial_D10.0mm_P5.00mm |  | THT | Panasonic Electronic Components | ECA-1HM331 | Digi-Key | P5184-ND | ✔
2 | 2 | C305,C304 | 10µF/50V/2220 | C_2220_5650Metric |  | SMD |  |  |  |  | ✔
3 | 1 | C306 | 1µF/50V/1210 | C_1210_3225Metric |  | SMD |  |  |  |  | ✔
4 | 4 | C307,C309,C303,C313 | 100nF/50V/0603 | C_0603_1608Metric |  | SMD |  |  |  |  | ✔
5 | 1 | C308 | 22nF/50V/0805 | C_0805_2012Metric |  | SMD |  |  |  |  | ✔
6 | 1 | C310 | 2,2µF/50V/0603 | C_0603_1608Metric |  | SMD |  |  |  |  | ✔
7 | 1 | C311 | 4,7µF/50V/0805 | C_0805_2012Metric |  | SMD |  |  |  |  | ✔
8 | 2 | C402,C401 | 0603/4.7µF/10V | C_0603_1608Metric |  | SMD |  |  |  |  | ✔
9 | 1 | C403 | 0603/100nF/100V | C_0603_1608Metric |  | SMD |  |  |  |  | ✔
10 | 1 | D301 | SMB28A | D_SMB |  | SMD | Littelfuse Inc. | SZ1SMB28CAT3G | Digi-Key | SZ1SMB28CAT3GOSCT-ND | ✔
11 | 1 | D302 | white/0603 | LED_0603_1608Metric_Castellated |  | SMD | Everlight Electronics Co Ltd | 19-117Z/T1D-CN1P2B3X/3T | Digi-Key | 1080-1574-1-ND | ✔
12 | 1 | D303 | SMBJ5A | D_SMB |  | SMD | Littelfuse Inc. | SMBJ5.0A | Digi-Key | SMBJ5.0ALFCT-ND | ✔
13 | 2 | D305,D304 | BAT54S | SOT-23 |  | SMD | ON Semiconductor | BAT54S | Digi-Key | BAT54SFSCT-ND | ✔
14 | 1 | IC301 | TMC2209 | QFN28P |  | SMD | Trinamic | TMC2209
15 | 1 | IC401 | LP2985-3.3 | SOT-23-5 |  | SMD | Texas Instruments | LP2985AIM5-3.3/NOPB | DigiKey | LP2985AIM5-3.3/NOPBCT-ND
16 | 1 | IC402 | AT25128B-SSHL-T8S1-L | SOIC-8_3.9x4.9mm_P1.27mm |  | SMD | Microchip Technology | AT25128B-SSHL-T | DigiKey | AT25128B-SSHL-TCT-ND
17 | 1 | J201 | RIA_330-02 | RIA_330-02 |  | THT | RIA connect | 31330102 | Reichelt elektronik
18 | 1 | J202 | SAMTEC-HLE-122-02-X-DV | Samtec_HLE-144-02-xxx-DV-BE-A_2x22_P2.54mm_Horizontal |  | SMD | Samtec Inc. | HLE-122-02-F-DV | DigiKey | HLE-122-02-F-DV
19 | 3 | J301,J303,J302 | Conn_01x03_Male | PinHeader_1x03_P2.54mm_Vertical |  | THT |  |  |  |  | ✔
20 | 1 | R301 | 1100mΩ/1%/0603 | R_0603_1608Metric |  | SMD |  |  |  |  | ✔
21 | 1 | R302 | 1kΩ/1%/0603 | R_0603_1608Metric |  | SMD |  |  |  |  | ✔
22 | 1 | R303 | 220Ω/1%/0603 | R_0603_1608Metric |  | SMD |  |  |  |  | ✔
23 | 2 | R305,R304 | 120mΩ/1W/2010 | R_2010_5025Metric |  | SMD |  |  |  |  | ✔
24 | 1 | R307 | 100kΩ/1%/0603 | R_0603_1608Metric |  | SMD |  |  |  |  | ✔
25 | 1 | R308 | 15kΩ/1%/0603 | R_0603_1608Metric |  | SMD |  |  |  |  | ✔
26 | 1 | R310 | NTC0603-10k | R_0603_1608Metric |  | SMD | Vishay Dale | CRCW060310K0JNTC | DigiKey | CRCW060310K0JNTC-ND
27 | 1 | R311 | 0603/2kΩ/1% | R_0603_1608Metric |  | SMD |  |  |  |  | ✔
28 | 1 | R312 | 4,7kΩ/1%/0603 | R_0603_1608Metric |  | SMD |  |  |  |  | ✔
29 | 1 | R401 | 0603/0Ω/1A | R_0603_1608Metric |  | SMD |  |  |  |  | ✔
30 | 1 | R402 | NOT assembled | R_0603_1608Metric |  | SMD |  |  |  |  | ✔
31 | 6 | R403,R316,R315,R314,R313,R309 | 10kΩ/1%/0603 | R_0603_1608Metric |  | SMD |  |  |  |  | ✔
32 | 1 | R404 | 0Ω/1%/0603 | R_0603_1608Metric |  | SMD |  |  |  |  | ✔
33 | 3 | R406,R405,R306 | Not mounted | R_0603_1608Metric |  | SMD |  |  |  |  | ✔
34 | 1 | U202 | RIA_182-04 | RIA_182-04 |  | THT | RIA connect | 31182104 | Reichelt elektronik
35 | 2 | U303,U302 | Connected to J301 and J302 pin 1 and 2 | jumper_2,54 |  |  | Sullins Connector Solutions | QPC02SXGN-RC | DigiKey | S9337-ND | ✔
36 | 1 | U201 | Connected to J201 | RIA_349-02 |  |  | RIA connect |  | Reichelt elektronik | 31349102
37 | 1 | J203 | Connected to U202 | RIA_169-04 |  |  | RIA connect |  | Reichelt elektronik | 31169104
NOT ASSEMBLED:
| 9 | TP309,TP308,TP307,TP306,TP305,TP304,TP303,TP302,TP301 | TestPoints only / NOT ASSEMBLED | TestPoint_Loop_D1.80mm_Drill1.0mm_Beaded |  | not assemnbled