## TMC5130-Eval_v15_BOM
TMC5130-Eval_v15 | 2015-06-03 10:23
| 2015-06-23 09:30 | TE | INTERFACE_TO_UC/MC | Added -A option to partumber for alignment pin
| 2015-06-26 14:02 | TE | C14 | 0805
| 2015-06-26 14:02 | TE | R_SPI | NOT ASSEMBLED
| 2015-09-01 16:55 | TE | C12,C13 | Set to EEUFR1J151 150uF/63V/0R045
Part | Value | Device | Package | Description | 1_PARTNUMBER | 1_SUPPLIER | 2_PARTNUMBER | 2_SUPPLIER
AIN_REF | 1PIN_1ROW | 1PIN_1ROW | 1PIN_1ROW_THT
C1 | 0603/4.7µF/10V | RCL_C/0603 | RCL_0603
C2 | 0603/4.7µF/10V | RCL_C/0603 | RCL_0603
C3 | 10nF | RCL_C/0603 | RCL_0603
C5 | C0603/100nF/50V | C/0603 | 603
C6 | C0603/4µ7/16V | C/0603 | 603
C7 | C0603/100nF/50V | C/0603 | 603
C8 | C0603/22nF/50V | C-EUC0603 | C0603 | CAPACITOR, European symbol
C9 | C0603/470nF/16V | C/0603 | 603
C10 | C0603/100nF/50V | C/0603 | 603
C11 | 1210/4.7uF/100V | C-EUC1210 | C1210 | CAPACITOR, European symbol
C12 | EEUFR1J151 150uF/63V/0R045 | C_POL | C_POL_RAD_THT_5X10X12.5
C13 | EEUFR1J151 150uF/63V/0R045 | C_POL | C_POL_RAD_THT_5X10X12.5
C14 | 0805/4µ7/10V | C-EUC0805 | C0805 | CAPACITOR, European symbol
C15 | C0603/100nF/10V | C-EUC0603 | C0603 | CAPACITOR, European symbol
C16 | 0603/10pf | C/0603 | 603
C17 | 0603/10pf | C/0603 | 603
C19 | 0603/10pf | C/0603 | 603
CON_S/D | NOT ASSEMBLED | 3PIN_1ROWNO_FRAME | 3PIN_1ROW_2.54_THT_NO_FRAME
CON_SW | NOT ASSEMBLED | 3PIN_1ROWNO_FRAME | 3PIN_1ROW_2.54_THT_NO_FRAME
C_ID | 0603/10nF/1% | RCL_C/0603 | RCL_0603
D1 | SRV05-4 | SRV05-4 | SOT23-6
D2 | SMBJ43A | SMBJ | SMB
D3 | SDMP0340LAT | SDMP0340LCT | SOT523
D4 | SDMP0340LAT | SDMP0340LCT | SOT523
D202-1 | BAT54VV | BAS70VV | SOT666 | Silicon Schottky Diodes
ENC | 5PIN_1ROWTHT | 5PIN_1ROWTHT | 5PIN_1ROW_2.54_THT
GND | 1PIN_1ROW | 1PIN_1ROW | 1PIN_1ROW_THT
IC1 | SN74LVC1G123DCTR | SN74LVC1G123DCTR | SN74LVC1G123DCTR
IC2 | LP2985AIM5-3.3 | LP2985AIM5-3.3 | SOT23-5
INTERFACE_TO_UC/MC |  | FEMALE_HEADER_SMD_2.54_44_PINSHORTPADS_HOLES | FEMALE_HEADER_SMD_254_44_PIN_SHORTPADS_HOLES |  | 098-3-044-1-NFX-YT0 | MPE Garry | HLE-122-02-F-DV-A | Samtec
MOTOR1 | AKL182_04_POL_HEADER | AKL182_04_POL_HEADER | AKL169_04_POL | AKL header, shrouted, 4 pins | 31182104 | RIA CONNECT | AKL 182-04 | Reichelt
PROBE_GND | 1PIN_1ROW | 1PIN_1ROW | 1PIN_1ROW_THT
PROBE_GND1 | 1PIN_1ROW | 1PIN_1ROW | 1PIN_1ROW_THT
PROBE_GND3 | 1PIN_1ROW | 1PIN_1ROW | 1PIN_1ROW_THT
PWR | AKL_349_02_POL_HEADER | AKL_349_02_POL_HEADER | AKL349_02_POL | AKL header, shrouted, 2 pins | 31330102 | RIA CONNECT | AKL 330-02 | REICHELT
R1 | 10K | RCL_R/0603 | RCL_0603
R2 | 10K | RCL_R/0603 | RCL_0603
R3 | 0R | R/0603 | 603
R4 | 0603/4k7/1% | R/0603 | 603
R5 | R1206,0R15/0.5W | R-EU_R1206 | R1206 | RESISTOR, European symbol
R6 | 0603/2R2 | R/0603 | 603
R7 | R1206,0R15/0.5W | R-EU_R1206 | R1206 | RESISTOR, European symbol
R8 | NOT ASSEMBLED | R/0603 | 603
R10 | 10k/0603/1% | RCL_R/0603 | RCL_0603
R11 | 15k/0603/1% | RCL_R/0603 | RCL_0603
R12 | 0603/10k/1% | R/0603 | 603
R13 | 0603/10k/1% | R/0603 | 603
R14 | NOT ASSEMBLED | R/0603 | 603
R15 | NOT ASSEMBLED | R/0603 | 603
R16 | 0603/4k7/1% | R/0603 | 603
R17 | 4k7/0603/1% | RCL_R/0603 | RCL_0603
R18 | 0603/4k7/1% | R/0603 | 603
R19 | 0603/1k0/1% | R/0603 | 603
R20 | 0603/1k0/1% | R/0603 | 603
R21 | 0603/1k0/1% | R/0603 | 603
R321 | 10K0/1% | R/0603 | 603
REF2 |  | 4PIN_2ROWTHT | 4PIN_1ROW_2.54_THT
R_ID | 0603/2k2/1% | RCL_R/0603 | RCL_0603
R_SD | 0R/0603 | RCL_R/0603 | RCL_0603
R_SPI | NOT ASSEMBLED | RCL_R/0603 | RCL_0603
SENSE1 | 1PIN_1ROW | 1PIN_1ROW | 1PIN_1ROW_THT
SENSE2 | 1PIN_1ROW | 1PIN_1ROW | 1PIN_1ROW_THT
SW_SEL | NOT ASSEMBLED | 2PIN_1ROWNO_FRAME | 2PIN_1ROW_2.54_THT_NO_FRAME
TERM1 | AKL182_04_POL_TERMINAL | AKL182_04_POL_TERMINAL | EXTRA_TERMINAL | AKL terminal, 4 pins | 31169104 | RIA CONNECT | AKL 169-04 | Reichelt
TERM2 | AKL_330_2_POL_TERMINAL | AKL_330_2_POL_TERMINAL | EXTRA_TERMINAL | AKL terminal, 2 pins | 31349102 | RIA CONNECT | AKL 349-02 | Reichelt
TEST_POINT1 | PAD_ROUND | PAD_ROUND | PAD_R1.2
TEST_POINT2 | PAD_ROUND | PAD_ROUND | PAD_R1.2
TEST_POINT3 | PAD_ROUND | PAD_ROUND | PAD_R1.2
TEST_POINT4 | PAD_ROUND | PAD_ROUND | PAD_R1.2
TEST_POINT5 | PAD_ROUND | PAD_ROUND | PAD_R1.2
TEST_POINT6 | PAD_ROUND | PAD_ROUND | PAD_R1.2
TEST_POINT7 | PAD_ROUND | PAD_ROUND | PAD_R1.2
TEST_POINT8 | PAD_ROUND | PAD_ROUND | PAD_R1.2
TEST_POINT9 | PAD_ROUND | PAD_ROUND | PAD_R1.2
TEST_POINT10 | PAD_ROUND | PAD_ROUND | PAD_R1.2
TEST_POINT11 | PAD_ROUND | PAD_ROUND | PAD_R1.2
TEST_POINT12 | PAD_ROUND | PAD_ROUND | PAD_R1.2
TEST_POINT13 | PAD_ROUND | PAD_ROUND | PAD_R1.2
TEST_POINT14 | PAD_ROUND | PAD_ROUND | PAD_R1.2
TMC5130 |  | TMC5130 | QFP50P900X900X113-49N_NOFID