## Revision History
Release | Date | Comment
TMC6200-EVAL v1.0 | 2018-05-08 | First release.
TMC6200-EVAL v1.1 | 2018-09-07 | J203 removed from design, replaced with R213. J205 and R211 removed from design. C209-C211 changed to 220uF/100V. Sense resistors (R305, R306, R310, R311, R315, R316) changed to 33mOhm/2W.
TMC6200-EVAL v1.2 | 2018-11-07 | R213 marked as mounted. R207 not mounted.

## TMC6200-EVAL v1.2
---
PARTS LIST
TMC6200-EVAL_V12
Wednesday, Nov 7, 2018
---
# | QTY | REFDES | VALUE | PACKAGE | H | ASSY | PN | MANUFACTURER | MANUFACTURER_PN | SUPPLIER | SUPPLIER_PN
---- | ----- | ------------------------------------------------------------------------------------------------------- | ---------------------- | --------------------- | ------ | ------ | --------- | -------------------------- | -------------------------- | -------------------------- | -
1 | 3 | R204,R301,R317 | 0R | 0603 | 0.55 | SMD | RE7BA082 | Panasonic | ERJ-3GEY0R00V | DigiKey | P0.0GCT-ND
2 | 6 | R305,R306,R310,R311,R315,R316 | 0R033/1%/2W | 2512 | 0.9 | SMD | RE34FC4B | Yageo | PE2512FKE7W0R033L | DigiKey | YAG2171CT-ND
3 | 2 | R208,R213 | 1k/1% | 0603 | 0.55 | SMD | REE225C4 | Panasonic | ERJ-3EKF1001V | DigiKey | P1.00KHCT-ND
4 | 3 | C206-C208 | 1nF/100V | 0603 | 0.9 | SMD | CA7BA082 | Kemet | C0603C102K1RACTU | DigiKey | 399-7831-1-ND
5 | 2 | C302,C303 | 2.2uF/50V | 0805 | 1.45 | SMD | CAF2E5C3 | Taiyo Yuden | UMK212BB7225KG-T | DigiKey | 587-3169-1-ND
6 | 3 | C312-C314 | 2.2uF/100V | 1210 | 2.1 | SMD | CA33A3BE | Taiyo Yuden | HMK325B7225KN-T | DigiKey | 587-1778-1-ND
7 | 6 | R302,R304,R307,R309,R312,R314 | 2R2/1% | 0603 | 0.55 | SMD | RE77C32B | Yageo | RC0603FR-072R2L | DigiKey | 311-2.2HRCT-ND
8 | 2 | C203,C204 | 4.7uF/16V | 0805 | 1.4 | SMD | CAA99039 | Kemet | C0805C475K4RACTU | DigiKey | 399-7415-1-ND
9 | 3 | R205,R206,R210 | 10K/1% | 0603 | 0.55 | SMD | RE376A23 | PANASONIC | ERJ-3EKF1002V | DIGIKEY | P10.0KHCT-ND
10 | 1 | C202 | 10nF/16V | 0603 | 0.9 | SMD | CA361963 | Kemet | C0603C103K4RACTU | DigiKey | 399-7841-1-ND
11 | 3 | R303,R308,R313 | 10R/1% | 0603 | 0.55 | SMD | RE1EB7D5 | Panasonic | ERJ-3EKF10R0V | DigiKey | P10.0HCT-ND
12 | 1 | C311 | 22nF/100V | 0603 | 0.9 | SMD | CA8FD674 | Kemet | C0603C223K1RACTU | DigiKey | 399-3476-1-ND
13 | 3 | C201,C304,C305 | 100nF/50V | 0603 | 0.95 | SMD | CA1180F6 | Kemet | C0603C103K5RACTU | DigiKey | 399-1091-1-ND
14 | 3 | C301,C309,C310 | 100nF/100V | 0805 | 1.45 | SMD | CABBED96 | TDK | C2012X7R2A104K125AA | DigiKey | 445-1418-1-ND
15 | 1 | R212 | 150R/1% | 0603 | 0.55 | SMD | RE50094E | Panasonic | ERJ-3EKF1500V | DigiKey | P150HCT-ND
16 | 3 | C209-C211 | 220uF/100V | EL125 | 27 | THM | CA946C0B | Rubycon | 100ZLJ220M12.5X25 | Farnell | 2102459
17 | 3 | C306-C308 | 470nF/16V | 0603 | 0.9 | SMD | CAC18C16 | Kemet | C0603C474K4RACTU | DigiKey | 399-4922-1-ND
18 | 1 | IC201 | AT25128B-SSHL | SO8 | 1.75 | SMD | IC8F93C6 | Atmel | AT25128B-SSHL | DigiKey | AT25128B-SSHL-B-ND
19 | 6 | Q301-Q306 | BSC026N08NS5 | TDSON8 | 1.1 | SMD | TR50094E | Infineon | BSC026N08NS5ATMA1 | DigiKey | BSC026N08NS5ATMA1CT-ND
20 | 1 | P201 | HLE-122-02-F-DV | HLE-122-02-F-DV | 3.7 | SMD | COAC2213 | SAMTEC | HLE-122-02-F-DV
21 | 1 | D201 | KPHHS-1005SURCK | 0402 | 0.5 | SMD | LE8114A5 | KINGBRIGHT | KPHHS-1005SURCK | FARNELL | 2001787
22 | 1 | IC202 | LP2985AIM5-3.3 | SOT23-5 | 1.5 | SMD | IC3B317A | Texas Instruments | LP2985AIM5-3.3/NOPB | DigiKey | LP2985AIM5-3.3/NOPBCT-ND
23 | 1 | J202 | PT113-T182-03 | PT113-T182-03 | 8.7 | THM | COC2C69F | Metz Connect | 31182103 | Farnell | 24343232434323
24 | 1 | J201 | PT115-T330-02 | PT115-T330-02 | 8.4 | THM | CO0C6E35 | Metz Connect | 31330102 | Farnell | 2774498
25 | 1 | IC301 | TMC6200-TA | TQFP48 | 1.2 | SMD | IC36F014 | Trinamic | TMC6200-TA
Plug connectors mounted onto their respective terminals
26 | 1 | Mounted to J202 | [5 empty] | Metz Connect | 31169103 | Farnell | 2434299
27 | 1 | Mounted to J201 | [5 empty] | Metz Connect | 31313102 | Farnell | 2774462
Do not mount
28 | 1 | R203 | 0R | 0603 | 0.55 | SMD | RE7BA082 | Panasonic | ERJ-3GEY0R00V | DigiKey | P0.0GCT-ND
29 | 1 | R207 | 1k/1% | 0603 | 0.55 | SMD | REE225C4 | Panasonic | ERJ-3EKF1001V | DigiKey | P1.00KHCT-ND