## Sheet1
Analog Bill Of Materials for EV-ADF4002SD1Z Rev C1 on 16/11/2012 10:02:19
Name | Part Description | Value | Tolerance | PCB Decal | SMD | Layer Name | PART DESC | MFG #1 | Part Number | STOCK CODE
C1 | CAP | DNP |  | C0805 | Yes | Top | CAPACITOR, 0805 | n/a | n/a | NOT INSERTED
C2 | CAP | DNP |  | C0805 | Yes | Top | CAPACITOR, 0805 | n/a | n/a | NOT INSERTED
C3 | CAP | DNP |  | C0805 | Yes | Top | CAPACITOR, 0805 | n/a | n/a | NOT INSERTED
C4 | CAP | 0.1uF | ± 10% | C0603 | Yes | Top | CAPACITOR, 0603, 0.1UF, 16V | AVX | CM105X7R104K16AT | FEC 1216538
C5 | CAP | 10pF | ± 5% | C0603 | Yes | Top | CAPACITOR, 0603, 10PF, 50V | AVX | 06035A100JAT2A | FEC 499-110
C6 | CAP | 0.1uF | ± 10% | C0603 | Yes | Top | CAPACITOR, 0603, 0.1UF, 16V | AVX | CM105X7R104K16AT | FEC 1216538
C7 | CAP | 10pF | ± 5% | C0603 | Yes | Top | CAPACITOR, 0603, 10PF, 50V | AVX | 06035A100JAT2A | FEC 499-110
C8 | CAP+ | 22uF | ± 10% | CAP\TAJ_A | Yes | Top | CAPACITOR, CASE A, 22UF, 6.3V | AVX | TAJA226K006RNJ | FEC 197-038
C9 | CAP | 10PF | ± 5% | C0603 | Yes | Top | CAPACITOR, 0603, 10PF, 50V | AVX | 06035A100JAT2A | FEC 499-110
C10 | CAP | 0.1uF | ± 10% | C0603 | Yes | Top | CAPACITOR, 0603, 0.1UF, 16V | AVX | CM105X7R104K16AT | FEC 1216538
C11 | CAP | 10pF | ± 5% | C0603 | Yes | Top | CAPACITOR, 0603, 10PF, 50V | AVX | 06035A100JAT2A | FEC 499-110
C12 | CAP+ | 22uF | ± 10% | CAP\TAJ_A | Yes | Top | CAPACITOR, CASE A, 22UF, 6.3V | AVX | TAJA226K006RNJ | FEC 197-038
C13 | CAP | 10PF | ± 5% | C0603 | Yes | Top | CAPACITOR, 0603, 10PF, 50V | AVX | 06035A100JAT2A | FEC 499-110
C14 | CAP | 1NF | ± 5% | 603 | Yes | Top | CAPACITOR, 0603, 1NF, 50V | AVX | 06035A102JAT2A | FEC 317-202
C15 | CAP | 1NF | ± 5% | C0603 | Yes | Top | CAPACITOR, 0603, 1NF, 50V | AVX | 06035A102JAT2A | FEC 317-202
C16 | CAP | 100PF | ± 5% | C0603 | Yes | Top | CAPACITOR, 0603, 100PF, 50V | AVX | 06035A101JAT2A | FEC 499-122
C17 | CAP | 100PF | ± 5% | C0603 | Yes | Top | CAPACITOR, 0603, 100PF, 50V | AVX | 06035A101JAT2A | FEC 499-122
C18 | CAP | 100PF | ± 5% | C0603 | Yes | Top | CAPACITOR, 0603, 100PF, 50V | AVX | 06035A101JAT2A | FEC 499-122
C19 | CAP | 100PF | ± 5% | C0603 | Yes | Top | CAPACITOR, 0603, 100PF, 50V | AVX | 06035A101JAT2A | FEC 499-122
C20 | CAP+ | 1uF | ± 10% | CAP\TAJ_A | Yes | Top | CAPACITOR, CASE A, 1UF, 16V | AVX | TAJA105K016RNJ | FEC 498-701
C21 | CAP | 10nF | ± 5% | 603 | Yes | Top | CAP CERAMIC 0.01UF, 50V, X7R, 0603 | AVX | 06035C103JAT2A | FEC 1589452
C22 | CAP+ | 4.7uF | ± 10% | CAP\TAJ_A | Yes | Top | CAPACITOR, CASE A, 4.7UF, 10V | AVX | TAJA475K010RNJ | FEC 498-658
C23 | CAP+ | 1uF | ± 10% | CAP\TAJ_A | Yes | Top | CAPACITOR, CASE A, 1UF, 16V | AVX | TAJA105K016RNJ | FEC 498-701
C24 | CAP | 10nF | ± 5% | 603 | Yes | Top | CAP CERAMIC 0.01UF, 50V, X7R, 0603 | AVX | 06035C103JAT2A | FEC 1589452
C25 | CAP+ | 4.7uF | ± 10% | CAP\TAJ_A | Yes | Top | CAPACITOR, CASE A, 4.7UF, 10V | AVX | TAJA475K010RNJ | FEC 498-658
C26 | CAP | DNP |  | C0603 | Yes | Top | CAPACITOR, 0603 | n/a | n/a | NOT INSERTED
C27 | CAP | DNP |  | C0603 | Yes | Top | CAPACITOR, 0603 | n/a | n/a | NOT INSERTED
D1 | LED | GREEN |  | LED | No | Top | LED, 0805, GREEN | OSRAM | LGR971-Z | FEC 1226373
D2 | DIODE | 1A, 50V |  | DO41 | No | Top | DIODE, STANDARD, 1A, 50V | Multicomp | 1N4001 | FEC 9564993
D3 | DIODE-SCHOTTKY-0.5A-20V-MBR0520LT1G | 0.5A, 20V |  | SOD-123 | Yes | Top | DIODE, SCHOTTKY, 0.5A, 20V | ON SEMICONDUCTOR | MBR0520LT1G | FEC 9556915
D4 | LED | RED |  | LED | No | Top | LED, 0805, HE-RED | AVAGO TECHNOLOGIES | HSMS-C170 | FEC 5790839
D5 | DIODE-SCHOTTKY-0.5A-20V-MBR0520LT1G | 0.5A, 20V |  | SOD-123 | Yes | Top | DIODE, SCHOTTKY, 0.5A, 20V | ON SEMICONDUCTOR | MBR0520LT1G | FEC 9556915
GND | BANANA-BLACK |  |  | BANANA | No | Top | Black 4mm Banana Socket | Deltron | 571-0100-01 | FEC 1101128
J1 | SDP-STANDARD-CONN |  |  | CON-120/FX8-120S-SV_W/S | No | Top | 120-way connector, 0.6mm pitch | Hirose | FX8-120S-SV(21) | FEC 1324660
J2 | SMA_CARD_EDGE_RF_VER2 |  |  | SMA_CARD_EDGE_RF_VER2 | No | Top | CONN JACK END LAUNCH PC GOLD SMA | EMERSON | 142-0701-851 | Digikey J658-ND
J3 | SMA |  |  | SMA | No | Top | CONN JACK END LAUNCH PC GOLD SMA | EMERSON | 142-0701-851 | NOT INSERTED
J4 | SMA |  |  | SMA | No | Top | CONN JACK END LAUNCH PC GOLD SMA | EMERSON | 142-0701-851 | NOT INSERTED
J5 | SMA_CARD_EDGE_RF_VER2 |  |  | SMA_CARD_EDGE_RF_VER2 | No | Top | CONN JACK END LAUNCH PC GOLD SMA | EMERSON | 142-0701-851 | NOT INSERTED
J6 | SMA_CARD_EDGE_RF_VER2 |  |  | SMA_CARD_EDGE_RF_VER2 | No | Top | CONN JACK END LAUNCH PC GOLD SMA | EMERSON | 142-0701-851 | NOT INSERTED
J7 | SMA_CARD_EDGE_RF_VER2 |  |  | SMA_CARD_EDGE_RF_VER2 | No | Top | CONN JACK END LAUNCH PC GOLD SMA | EMERSON | 142-0701-851 | NOT INSERTED
J8 | SMA_CARD_EDGE_RF_VER2 |  |  | SMA_CARD_EDGE_RF_VER2 | No | Top | CONN JACK END LAUNCH PC GOLD SMA | EMERSON | 142-0701-851 | NOT INSERTED
J9 | SMA_CARD_EDGE_RF_VER2 |  |  | SMA_CARD_EDGE_RF_VER2 | No | Top | CONN JACK END LAUNCH PC GOLD SMA | EMERSON | 142-0701-851 | NOT INSERTED
J10 | SMA |  |  | SMA | No | Top | CONN JACK END LAUNCH PC GOLD SMA | EMERSON | 142-0701-851 | NOT INSERTED
J11 | SMA |  |  | SMA | No | Top | JACK SMA RECEPTACLE STRAIGHT PCB | Pomona | Pomona 72963 | Digikey 72963-ND
LK1 | JUMPER2\SIP3 |  |  | LINK-3P | No | Top | JUMPER BLOCK USING 3 PIN SIP HEADER | HARWIN | M20-9990345 + M7566-05 | FEC 1022248 & FEC 150-411
LK2 | JUMPER-2 |  |  | JUMPER_2_INVTEXT | No | Top | 2 LINK BLOCK, 4 PINS 0.1" sq. SPACING |  | M20-9990245 + M7566-05 | FEC 1022245 & FEC 150-411
LK3 | JUMPER2\SIP3 |  |  | LINK-3P | No | Top | JUMPER BLOCK USING 3 PIN SIP HEADER | HARWIN | M20-9990345 + M7566-05 | FEC 1022248 & FEC 150-411
LK4 | JUMPER2\SIP3 |  |  | LINK-3P | No | Top | JUMPER BLOCK USING 3 PIN SIP HEADER | HARWIN | M20-9990345 + M7566-05 | FEC 1022248 & FEC 150-411
LK5 | JUMPER2\SIP3 |  |  | LINK-3P | No | Top | JUMPER BLOCK USING 3 PIN SIP HEADER | HARWIN | M20-9990345 + M7566-05 | FEC 1022248 & FEC 150-411
R1 | RES | DNP |  | R0805 | Yes | Top | RESISTOR, 0805 | n/a | n/a | NOT INSERTED
R1A | RES | DNP |  | R0805 | Yes | Top | RESISTOR, 0805 | n/a | n/a | NOT INSERTED
R2 | RES | DNP |  | R0805 | Yes | Top | RESISTOR, 0805 | n/a | n/a | NOT INSERTED
R3 | RES | 5K1 | ± 1% | R0805 | Yes | Top | RESISTOR, 0805 5K1,0.1W,1% | MULTICOMP | MC 0.1W 0805 1% 5K1 | FEC 9333320
R4 | RES | 330r | ± 1% | 603 | Yes | Top | RESISTOR, 0603 330R | MULTICOMP | MC 0.063W 0603 1% 330R | FEC 9331018
R5 | RES | 330r | ± 1% | 603 | Yes | Top | RESISTOR, 0603 330R | MULTICOMP | MC 0.063W 0603 1% 330R | FEC 9331018
R6 | RES | 330r | ± 1% | 603 | Yes | Top | RESISTOR, 0603 330R | MULTICOMP | MC 0.063W 0603 1% 330R | FEC 9331018
R7 | RES | 18R | ± 1% | R0603 | Yes | Top | RESISTOR, 0603 18R | MULTICOMP | MC 0.063W 0603 1% 18R | FEC 9330747
R8 | RES | 18R | ± 1% | R0603 | Yes | Top | RESISTOR, 0603 18R | MULTICOMP | MC 0.063W 0603 1% 18R | FEC 9330748
R9 | RES | 18R | ± 1% | R0603 | Yes | Top | RESISTOR, 0603 18R | MULTICOMP | MC 0.063W 0603 1% 18R | FEC 9330749
R10 | RES | 51R | ± 1% | R0603 | Yes | Top | RESISTOR, 51R, 63MW, 1% | MULTICOMP | MC 0.063W 0603 1% 51R | FEC 9331336
R11 | RES | 100R | ± 1% | 603 | Yes | Top | RESISTOR, 0603 100R,0.063W,1% | MULTICOMP | MC 0.0625W 0402 1% 100R | FEC 1358015
R12 | RES | 10K | ± 1% | 603 | Yes | Top | RESISTOR, 0603 10K,0.063W,1% | MULTICOMP | MC 0.063W 0603 1% 10K | FEC 9330399
R13 | RES | 10K | ± 1% | 603 | Yes | Top | RESISTOR, 0603 10K,0.063W,1% | MULTICOMP | MC 0.063W 0603 1% 10K | FEC 9330399
R14 | RES | 0R | ±1% | 603 | Yes | Top | RESISTOR, 0603 0R0,0.063W,TOLERANCE | MULTICOMP | MC 0.063W 0603 0R | FEC 9331662
R15 | RES | DNP | ±1% | 603 | Yes | Top | RESISTOR, 0603 0R0,0.063W,TOLERANCE | MULTICOMP | MC 0.063W 0603 0R | NOT INSERTED
R16 | RES | 0R | ±1% | R0603 | Yes | Top | RESISTOR, 0603 0R0,0.063W,TOLERANCE | MULTICOMP | MC 0.063W 0603 0R | FEC 9331662
R17 | RES | 51R | ± 1% | R0603 | Yes | Top | RESISTOR, 51R, 63MW, 1% | MULTICOMP | MC 0.063W 0603 1% 51R | FEC 9331336
R18 | RES | 0r | ± 1% | 603 | Yes | Top | RESISTOR, 0603 0R0,0.063W,TOLERANCE | MULTICOMP | MC 0.063W 0603 0R | FEC 9331662
R19 | RES | 330K | ± 1% | 603 | Yes | Top | RESISTOR, 0603 330K | MULTICOMP | MC 0.063W 0603 1% 330K | FEC 9331042
R20 | RES | 330K | ± 1% | 603 | Yes | Top | RESISTOR, 0603 330K | MULTICOMP | MC 0.063W 0603 1% 330K | FEC 9331042
R21 | RES | 4K7 | ± 1% | 805 | Yes | Top | RESISTOR, 0805 4K7,0.1W,1% | MULTICOMP | MC 0.1W 0805 1% 4K7 | FEC 9333266
R22 | RES | DNP |  | 603 | Yes | Top | RESISTOR, 0603 | n/a | n/a | NOT INSERTED
R23 | RES | 330r | ± 1% | 603 | Yes | Top | RESISTOR, 0603 330R | MULTICOMP | MC 0.063W 0603 1% 330R | FEC 9331018
R24 | RES | 10k | ± 1% | R0603 | Yes | Top | RESISTOR, 0603 10K,0.063W,1% | MULTICOMP | MC 0.063W 0603 1% 10K | FEC 9330399
R25 | RES | 10k | ± 1% | R0603 | Yes | Top | RESISTOR, 0603 10K,0.063W,1% | MULTICOMP | MC 0.063W 0603 1% 10K | FEC 9330399
R26 | RES | 10k | ± 1% | R0603 | Yes | Top | RESISTOR, 0603 10K,0.063W,1% | MULTICOMP | MC 0.063W 0603 1% 10K | FEC 9330399
R27 | RES | DNP |  | 603 | Yes | Top | RESISTOR, 0603 | n/a | n/a | NOT INSERTED
R28 | RES | 0r | ±1% | R0603 | Yes | Top | RESISTOR, 0603 0R0,0.063W,TOLERANCE | Multicomp | MC 0.063W 0603 0R | FEC 9331662
R29 | RES | 330r | ± 1% | 603 | Yes | Top | RESISTOR, 0603 330R | MULTICOMP | MC 0.063W 0603 1% 330R | FEC 9331018
R30 | RES | DNP |  | R0402 | Yes | Top | RESISTOR, 0402 | n/a | n/a | NOT INSERTED
R31 | RES | 100K | ± 5% | R0402 | Yes | Top | RESISTOR, RC31 0402 100K | YAGEO (PHYCOMP) | RC0402JR-07100KL | FEC 9233008
R32 | RES | DNP | ±1% | R0603 | Yes | Top | 0603 Resistor Location - Not Inserted | n/a | n/a | NOT INSERTED
R33 | RES | DNP | ±1% | R0603 | Yes | Top | 0603 Resistor Location - Not Inserted | n/a | n/a | NOT INSERTED
R34 | RES | 100K | ± 5% | R0402 | Yes | Top | RESISTOR, RC31 0402 100K | YAGEO (PHYCOMP) | RC0402JR-07100KL | FEC 9233008
R36 | RES | 0r | ±1% | R0603 | Yes | Top | RESISTOR, 0603 0R0,0.063W,TOLERANCE | Multicomp | MC 0.063W 0603 0R | FEC 9331662
R37 | RES | DNP | ±1% | R0603 | Yes | Top | SMD Resistor | Multicomp | MC 0.063W 0603 0R | NOT INSERTED
R42 | RES | 330r | ± 1% | 603 | Yes | Top | RESISTOR, 0603 330R | MULTICOMP | MC 0.063W 0603 1% 330R | FEC 9331018
R46 | RES | DNP |  | R0603 | Yes | Top | SMD Resistor | Multicomp | n/a | NOT INSERTED
S1 | SW_POWER |  |  | SW_SIP-3P | No | Top | SWITCH, PCB, SPDT | APEM | TL36P0050 | FEC 1082496
T1 | TESTPOINT |  |  | TESTPOINT | No | Top | TERMINAL, PCB, RED, PK100 | VERO | 20-313137 | FEC 8731144 (Pack)
T2 | TESTPOINT |  |  | TESTPOINT | No | Top | TERMINAL, PCB, RED, PK100 | VERO | 20-313137 | FEC 8731144 (Pack)
T3 | TESTPOINT |  |  | TESTPOINT | No | Top | TERMINAL, PCB, RED, PK100 | VERO | 20-313137 | FEC 8731144 (Pack)
T4 | TESTPOINT |  |  | TESTPOINT | No | Top | TERMINAL, PCB, RED, PK100 | VERO | 20-313137 | FEC 8731144 (Pack)
T5 | TESTPOINT |  |  | TESTPOINT | No | Top | TERMINAL, PCB, RED, PK100 | VERO | 20-313137 | FEC 8731144 (Pack)
T6 | TESTPOINT |  |  | TESTPOINT | No | Top | TERMINAL, PCB, RED, PK100 | VERO | 20-313137 | FEC 8731144 (Pack)
T7 | TESTPOINT |  |  | TESTPOINT | No | Top | TERMINAL, PCB, RED, PK100 | Vero | 20-313137 | FEC 8731144 (Pack)
T8 | TESTPOINT |  |  | TESTPOINT | No | Top | TERMINAL, PCB, RED, PK100 | VERO | 20-313137 | FEC 8731144 (Pack)
T9 | TESTPOINT |  |  | TESTPOINT | No | Top | TERMINAL, PCB, RED, PK100 | VERO | 20-313137 | FEC 8731144 (Pack)
T10 | TESTPOINT |  |  | TESTPOINT | No | Top | TERMINAL, PCB, RED, PK100 | VERO | 20-313137 | FEC 8731144 (Pack)
T11 | TESTPOINT |  |  | TESTPOINT | No | Top | TERMINAL, PCB, RED, PK100 | VERO | 20-313137 | FEC 8731144 (Pack)
T12 | TESTPOINT |  |  | TESTPOINT | No | Top | TERMINAL, PCB, RED, PK100 | VERO | 20-313137 | FEC 8731144 (Pack)
T13 | TESTPOINT |  |  | TESTPOINT | No | Top | TERMINAL, PCB, RED, PK100 | VERO | 20-313137 | FEC 8731144 (Pack)
T14 | TESTPOINT |  |  | TESTPOINT | No | Top | TERMINAL, PCB, RED, PK100 | Vero | 20-313137 | FEC 8731144 (Pack)
U1 | ADF4002 |  |  | TSSOP-16 | Yes | Top | Synthesizer | Analog Devices Inc | ADF4002BRU | ADF4002BRUZ
U2 | ADP3300 |  |  | SOT23-6 | Yes | Top | LDO | Analog Devices Inc | ADP3300ARTZ-3 | ADP3300ARTZ-3-RL7
U3 | ADP3300 |  |  | SOT23-6 | Yes | Top | LDO | Analog Devices Inc | ADP3300ARTZ-5 | ADP3300ARTZ-5REEL7
U4 | 24LC32A-I/MS |  |  | MSO8 | Yes | Top | 32K I2C Serial EEPROM, MSOP8 | Microchip | 24LC32A-I/MS | FEC 1331330
VSUPPLY | BANANA-RED |  |  | BANANA | No | Top | Red 4mm Banana Socket | Deltron | 571-0500-01 | FEC 1101127
Y1 | VCO19V-XXXXT |  |  | VCO19V-XXXXT | Yes | Top | VCO | n/a | n/a | NOT INSERTED
Y2 | OSC_TCXO | 10.0MHz |  | OSC_TCXO | Yes | Top | Temp Controlled Oscillator | Fox Electronics | Fox 801-BELF | NOT INSERTED
Screw1 |  | ** |  |  |  |  | SCREW, CHEESE, NYLON, M3X10, PK100 | ALLTHREAD | 119030010 | FEC 7070597
Screw2 |  | ** |  |  |  |  | SCREW, CHEESE, NYLON, M3X10, PK100 | ALLTHREAD | 119030010 | FEC 7070597
Nut1 |  | ** |  |  |  |  | NUT/WASHER, NYLON, M3, PK100 | DURATOOL | 1140030 | FEC 7061857
Nut2 |  | ** |  |  |  |  | NUT/WASHER, NYLON, M3, PK100 | DURATOOL | 1140030 | FEC 7061857
Changes since last Rev
| Distributor Web Sites | [5 empty] | Bare Board |  | Eval-ADF41xxSD1Z Rev C1
| FEC | www.farnell.com |  |  |  |  | Eval Board Box | Analog Devices |  | ADI stores 64005097
| Digikey | www.digikey.com |  |  |  |  | BOX Label | Analog Devices | Part Number: EV-ADF4002SD1Z Description: ADF4002 EVAL KIT
Board label on bottom side - "EV-ADF4002SD1Z"
| Analog Devices | www.analog.com |  |  |  |  | EV-ADF411xSD1Z Distribution CD | Analog Devices
| Anixter Comps | www.anixtercomponents.com |  |  |  |  | Board to be placed in Anti-static bag | VERMASON | BP3GJ | FEC 522764
Anti-static bubble wrap
[7 empty] | Rubber Stick-On Feet x4 | HAMMOND | 1421T2 | FEC 1447720
[7 empty] | RF/IF IC SELECTION GUIDE | Analog Devices | BR02148-5-9/12(O)
** Fit both screws from the opposite side of the board to the 120-way connector, into the two associated connector mounting holes and fix securely in place with nuts .