## Sheet1
Analog Bill Of Materials for ADF4150HVEB1Z B.pcb on 26/01/2011 11:22:02
Name | Part Description | Value | Tolerance | PCB Decal | SMD | Layer Name | PART DESC | MFG #1 | Part Number | STOCK CODE
+5V | TESTPOINT |  |  | TESTPOINT | No | Top | Red Testpoint | Vero | 20-313137 | FEC 8731144
3V3_USB | TESTPOINT |  |  | TESTPOINT | No | Top | Red Testpoint | Vero | 20-313137 | Not Inserted
5V_USB | TESTPOINT |  |  | TESTPOINT | No | Top | Red Testpoint | Vero | 20-313137 | Not Inserted
AGND | TESTPOINT |  |  | TESTPOINT | No | Top | Black Testpoint | Vero | 20-2137 | FEC 8731128
C1 | CAP | 2.2nF | ±5% | C0603 | Yes | Top | 50V X7R SMD Ceramic Capacitor | Multicomp | MCCA000229 | FEC 1759093
C2 | CAP | 47nF | ±10% | C0603 | Yes | Top | 50V X7R SMD Ceramic Capacitor | Multicomp | MCCA000249 | FEC 1759116
C3 | CAP | 1.5nF | ±10% | C0603 | Yes | Top | 50V X7R SMD Ceramic Capacitor | Multicomp | MCCA000227 | FEC 1759091
C4 | CAP | 1.5nF | ±10% | C0603 | Yes | Top | 50V X7R SMD Ceramic Capacitor | Multicomp | MCCA000227 | FEC 1759091
C5 | CAP | 1uF | ±10% | C0603 | Yes | Top | CAPACITOR, 0603 1UF 10V X5R | Murata | GRM188R61A105KA61D | Digikey 490-1543-1-ND
C6 | CAP | 100pF | ±5% | C0402 | Yes | Top | 50V COG Ceramic Capacitor | Murata | GRM1555C1H101JD01D | FEC 8819572
C7 | CAP | 1uF | ±10% | C0805 | Yes | Top | CAP CER 1.0UF 50V X5R 0805 | Taiyo/Yuden | GRM32RR71H105KA01L | Digikey 587-2229-1-ND
C8 | CAP | 1uF | ±10% | C0603 | Yes | Top | CAPACITOR, 0603 1UF 10V X5R | Murata | GRM188R61A105KA61D | Digikey 490-1543-1-ND
C9 | CAP+ | DNI | n/a | RTAJ_A | Yes | Top | TAJ-A Capacitor Location - Not inserted | n/a | n/a | Not Inserted
C10 | CAP | 0.1uF | ±10% | C0402 | Yes | Top | 16V, X7R Ceramic Capacitor | Kemet | C0402C104K4RAC | FEC 1288252
C11 | CAP | 1nF | ±5% | C0603 | Yes | Top | 50V NP0 Ceramic Capacitor | AVX | 06035A102JAT2A | FEC 317202
C12 | CAP | 1nF | ±5% | C0603 | Yes | Top | 50V NP0 Ceramic Capacitor | AVX | 06035A102JAT2A | FEC 317202
C13 | CAP | 0.1uF | ±10% | C0402 | Yes | Top | 16V, X7R Ceramic Capacitor | Kemet | C0402C104K4RAC | FEC 1288252
C14 | CAP | 10pF | ±2% | C0402 | Yes | Top | 50V NP0 Ceramic Capacitor | AVX | 04025U100GAT2A | FEC 756-8126
C15 | CAP | 10pF | ±2% | C0402 | Yes | Top | 50V NPO Ceramic Capacitor | AVX | 04025U100GAT2A | FEC 756-8126
C16 | CAP | 10pF | ±2% | C0402 | Yes | Top | 50V NP0 Ceramic Capacitor | AVX | 04025U100GAT2A | FEC 756-8126
C17 | CAP | 100pF | ±5% | C0402 | Yes | Top | 50V COG Ceramic Capacitor | Murata | GRM1555C1H101JD01D | FEC 8819572
C18 | CAP | 0.1uF | ±10% | C0402 | Yes | Top | 16V, X7R Ceramic Capacitor | Kemet | C0402C104K4RAC | FEC 1288252
C19 | CAP | 0.1uF | ±10% | C0402 | Yes | Top | 16V, X7R Ceramic Capacitor | KEMET | C0402C104K4RAC | FEC 1288252
C20 | CAP | 10pF | ±2% | C0402 | Yes | Top | 50V NP0 Ceramic Capacitor | AVX | 04025U100GAT2A | FEC 756-8126
C21 | CAP | 0.1uF | ±10% | C0402 | Yes | Top | 16V, X7R Ceramic Capacitor | Kemet | C0402C104K4RAC | FEC 1288252
C22 | CAP | 10pF | ±2% | C0402 | Yes | Top | 50V NP0 Ceramic Capacitor | AVX | 04025U100GAT2A | FEC 756-8126
C23 | CAP | 68pF | ±5% | C0402 | Yes | Top | 50V COG Ceramic Capacitor | Murata | GRM1555C1H680JZ01D | FEC 8819548
C24 | CAP | 120pF | ±5% | C0402 | Yes | Top | 50V NP0 Ceramic Capacitor | AVX | 04025A121JAT2A | Digikey 478-1083-1-ND
C25 | CAP | 0.1uF | ±10% | C0402 | Yes | Top | 16V, X7R Ceramic Capacitor | Kemet | C0402C104K4RAC | FEC 1288252
C26 | CAP | 12pF | ±5% | C0603 | Yes | Top | 50V NPO SMD Ceramic Capacitor | Phycomp | 2238 867 15129 | FEC 721-979
C27 | CAP | 12pF | ±5% | C0603 | Yes | Top | 50V NPO SMD Ceramic Capacitor | Phycomp | 2238 867 15129 | FEC 721-979
C28 | CAP | 1uF | ±10% | C0603 | Yes | Top | CAPACITOR, 0603 1UF 10V X5R | Murata | GRM188R61A105KA61D | Digikey 490-1543-1-ND
C29 | CAP | 1uF | ±10% | C0805 | Yes | Top | CAP CER 1.0UF 50V X5R 0805 | Taiyo/Yuden | GRM32RR71H105KA01L | Digikey 587-2229-1-ND
C30 | CAP | 1uF | ±10% | C0603 | Yes | Top | CAPACITOR, 0603 1UF 10V X5R | Murata | GRM188R61A105KA61D | Digikey 490-1543-1-ND
C31 | CAP | 1uF | ±10% | C0805 | Yes | Top | CAP CER 1.0UF 50V X5R 0805 | Taiyo/Yuden | GRM32RR71H105KA01L | Digikey 587-2229-1-ND
C32 | CAP | 1uF | ±10% | C0805 | Yes | Top | CAP CER 1.0UF 50V X5R 0805 | Taiyo/Yuden | GRM32RR71H105KA01L | Digikey 587-2229-1-ND
C33 | CAP | 100pF | ±5% | C0402 | Yes | Top | 50V COG Ceramic Capacitor | Murata | GRM1555C1H101JD01D | FEC 8819572
C34 | CAP | 68pF | ±5% | C0402 | Yes | Top | 50V COG Ceramic Capacitor | Murata | GRM1555C1H680JZ01D | FEC 8819548
C35 | CAP | DNI | n/a | C0402 | Yes | Top | 0402 Capacitor location - Not inserted | n/a | n/a | Not Inserted
C36 | CAP | 100pF | ±5% | C0402 | Yes | Top | 50V COG Ceramic Capacitor | Murata | GRM1555C1H101JD01D | FEC 8819572
C37 | CAP | 100pF | ±5% | C0402 | Yes | Top | 50V COG Ceramic Capacitor | Murata | GRM1555C1H101JD01D | FEC 8819572
C38 | CAP | 100pF | ±5% | C0402 | Yes | Top | 50V COG Ceramic Capacitor | Murata | GRM1555C1H101JD01D | FEC 8819572
C39 | CAP | 1uF | ±10% | C0805 | Yes | Top | CAP CER 1.0UF 50V X5R 0805 | Taiyo/Yuden | GRM32RR71H105KA01L | Digikey 587-2229-1-ND
C40 | CAP | 1uF | ±10% | C0805 | Yes | Top | CAP CER 1.0UF 50V X5R 0805 | Taiyo/Yuden | GRM32RR71H105KA01L | Digikey 587-2229-1-ND
C41 | CAP | 1uF | ±10% | C0805 | Yes | Top | CAP CER 1.0UF 50V X5R 0805 | Taiyo/Yuden | GRM32RR71H105KA01L | Digikey 587-2229-1-ND
C42 | CAP | 1nF | ±5% | C0402 | Yes | Top | CAP CER 1000PF 50V C0G 0402 | Murata | GRM1555C1H102JA01D | Digikey 490-3244-1-ND
C43 | CAP | 1nF | ±5% | C0402 | Yes | Top | CAP CER 1000PF 50V C0G 0402 | Murata | GRM1555C1H102JA01D | Digikey 490-3244-1-ND
C44 | CAP | 0.1uF | ±10% | C0402 | Yes | Top | 16V, X7R Ceramic Capacitor | Kemet | C0402C104K4RAC | FEC 1288252
C45 | CAP | 0.1uF | ±10% | C0402 | Yes | Top | 16V, X7R Ceramic Capacitor | Kemet | C0402C104K4RAC | FEC 1288252
C46 | CAP | 0.1uF | ±10% | C0402 | Yes | Top | 16V, X7R Ceramic Capacitor | Kemet | C0402C104K4RAC | FEC 1288252
C47 | CAP | 1uF | ±10% | C0805 | Yes | Top | CAP CER 1.0UF 50V X5R 0805 | Taiyo/Yuden | TMK107BJ105KA-T | Digikey 587-2229-1-ND
C48 | CAP+ | 22uF | ±10% | RTAJ_A | Yes | Top | 6.3V Tantalum Capacitor (TAJ-A Case) | AVx | TAJA226K006R | FEC 197-038
C49 | CAP | 1nF | ±5% | C0603 | Yes | Top | 50V NP0 Ceramic Capacitor | AVX | 06035A102JAT2A | FEC 317202
C50 | CAP | 1uF | ±10% | C0805 | Yes | Top | CAP CER 1.0UF 50V X5R 0805 | Taiyo/Yuden | TMK107BJ105KA-T | Digikey 587-2229-1-ND
C51 | CAP+ | 22uF | ±10% | RTAJ_A | Yes | Top | 6.3V Tantalum Capacitor (TAJ-A Case) | AVx | TAJA226K006R | FEC 197-038
C52 | CAP | 10pF | ±2% | C0402 | Yes | Top | 50V NP0 Ceramic Capacitor | AVX | 04025U100GAT2A | FEC 756-8126
C53 | CAP | 0.1uF | ±10% | C0402 | Yes | Top | 16V, X7R Ceramic Capacitor | Kemet | C0402C104K4RAC | FEC 1288252
C54 | CAP | 0.1uF | ±10% | C0402 | Yes | Top | 16V, X7R Ceramic Capacitor | Kemet | C0402C104K4RAC | FEC 1288252
C55 | CAP | 0.1uF | ±10% | C0402 | Yes | Top | 16V, X7R Ceramic Capacitor | Kemet | C0402C104K4RAC | FEC 1288252
C56 | CAP | 10pF | ±2% | C0402 | Yes | Top | 50V NP0 Ceramic Capacitor | AVX | 04025U100GAT2A | FEC 756-8126
C57 | CAP | 0.1UF | ±10% | C0402 | Yes | Top | 16V, X7R Ceramic Capacitor | Kemet | C0402C104K4RAC | FEC 1288252
C58 | CAP | 0.1uF | ±10% | C0402 | Yes | Top | 16V, X7R Ceramic Capacitor | Kemet | C0402C104K4RAC | FEC 1288252
C59 | CAP | 0.1uF | ±10% | C0402 | Yes | Top | 16V, X7R Ceramic Capacitor | Kemet | C0402C104K4RAC | FEC 1288252
C60 | CAP | 0.1uF | ±10% | C0402 | Yes | Top | 16V, X7R Ceramic Capacitor | Kemet | C0402C104K4RAC | FEC 1288252
C61 | CAP | 0.1uF | ±10% | C0402 | Yes | Top | 16V, X7R Ceramic Capacitor | Kemet | C0402C104K4RAC | FEC 1288252
C62 | CAP | 100pF | ±5% | C0402 | Yes | Top | 50V COG Ceramic Capacitor | Murata | GRM1555C1H101JD01D | FEC 8819572
C63 | CAP | 100pF | ±5% | C0402 | Yes | Top | 50V COG Ceramic Capacitor | Murata | GRM1555C1H101JD01D | FEC 8819572
C64 | CAP | 1uF | ±10% | C0805 | Yes | Top | CAP CER 1.0UF 50V X5R 0805 | Taiyo/Yuden | GRM32RR71H105KA01L | Digikey 587-2229-1-ND
C65 | CAP | 1uF | ±10% | C0805 | Yes | Top | CAP CER 1.0UF 50V X5R 0805 | Taiyo/Yuden | GRM32RR71H105KA01L | Digikey 587-2229-1-ND
C66 | CAP | 1uF | ±10% | C0805 | Yes | Top | CAP CER 1.0UF 50V X5R 0805 | Taiyo/Yuden | GRM32RR71H105KA01L | Digikey 587-2229-1-ND
C67 | CAP | 1.2nF | ±10% | C0402 | Yes | Top | 50V X7R Ceramic Capacitor | Murata | GRM155R71H122KA01D | Digikey 490-1304-1-ND
C68 | CAP | 33pF | ±5% | C0402 | Yes | Top | 50V COG Ceramic Capacitor | Murata | GRM1555C1H330JZ01D | FEC 8819645
C69 | CAP | 33pF | ±5% | C0402 | Yes | Top | 50V COG Ceramic Capacitor | Murata | GRM1555C1H330JZ01D | FEC 8819645
C70 | CAP | 1uF | ±10% | C0805 | Yes | Top | CAP CER 1.0UF 50V X5R 0805 | Taiyo/Yuden | GRM32RR71H105KA01L | Digikey 587-2229-1-ND
C71 | CAP | 1uF | ±10% | C0805 | Yes | Top | CAP CER 1.0UF 50V X5R 0805 | Taiyo/Yuden | GRM32RR71H105KA01L | Digikey 587-2229-1-ND
CE | TESTPOINT |  |  | TESTPOINT | No | Top | Red Testpoint | Vero | 20-313137 | Not Inserted
CLK | TESTPOINT |  |  | TESTPOINT | No | Top | Red Testpoint | Vero | 20-313137 | Not Inserted
D1 | LED |  |  | LED-0805 | Yes | Top | Green LED | Avago Technologies | HSMG-C170 | FEC 579-0852
D2 | DIODE-LL4002G | LL4002G |  | MELF1 | Yes | Top | Power Rectifier Diode | Multicomp | LL4002G | FEC 7355530
D3 | LED |  |  | LED-0805 | Yes | Top | RED LED | Avago Technologies | HSMS-C170 | FEC 579-0839
D4 | DIODE-LL4002G | LL4002G |  | MELF1 | Yes | Top | Power Rectifier Diode | Multicomp | LL4002G | FEC 7355530
D5 | DIODE-LL4002G | LL4002G |  | MELF1 | Yes | Top | Power Rectifier Diode | Multicomp | LL4002G | FEC 7355530
D6 | LED |  |  | LED-0805 | Yes | Top | Green LED | Avago Technologies | HSMG-C170 | FEC 579-0852
DATA | TESTPOINT |  |  | TESTPOINT | No | Top | Red Testpoint | Vero | 20-313137 | Not Inserted
GND | BANANA-BLACK |  |  | BANANA | No | Top | Black 4mm Banana Socket | Deltron | 571-0100-01 | FEC 1101128
GNDT | TESTPOINT |  |  | TESTPOINT | No | Top | Black Testpoint | Vero | 20-2137 | FEC 8731128
L1 | IND | 27nH | ±5% | L0402 | Yes | Top | Coilcraft 0402CS SMD Inductor | Coilcraft | Coilcraft 0402CS-27NX-LU | Coilcraft 0402CS-27NX-LU
L2 | IND | 27nH | ±5% | L0402 | Yes | Top | Coilcraft 0402CS SMD Inductor | Coilcraft | Coilcraft 0402CS-27NX-LU | Coilcraft 0402CS-27NX-LU
L3 | IND | 47nH | ±5% | L0402 | Yes | Top | Coilcraft 0402CS SMD Inductor | Coilcraft | Coilcraft 0402CS-47NX-LU | Coilcraft 0402CS-47NX-LU
LD | TESTPOINT |  |  | TESTPOINT | No | Top | Red Testpoint | Vero | 20-313137 | Not Inserted
LE | TESTPOINT |  |  | TESTPOINT | No | Top | Red Testpoint | Vero | 20-313137 | Not Inserted
LK1 | JUMPER2\SIP3 |  |  | LINK-3P | No | Top | 3 Pin SIL Header & Shorting Link | Harwin | M20-9990345 & M7567-05 | FEC 1022248 & 150410
MUXOUT | TESTPOINT |  |  | TESTPOINT | No | Top | Red Testpoint | Vero | 20-313137 | Not Inserted
PDRF | TESTPOINT |  |  | TESTPOINT | No | Top | Red Testpoint | Vero | 20-313137 | Not Inserted
PRE_IN | SMA |  |  | SMA_CARD_EDGE_RF | Yes | Top | End-Launch 50r SMA Jack | Emerson Network | 142-0701-851 | Digikey J658-ND
R1 | RES | 510r | ±1% | R0603 | Yes | Top | SMD Resistor | n/a | MC 0.063W 0603 510r | FEC 9331298
R2 | RES | 330r | ±1% | R0603 | Yes | Top | SMD Resistor | n/a | MC 0.063W 0603 330R | FEC 933-1018
R3 | RES | 330r | ±1% | R0603 | Yes | Top | SMD Resistor | n/a | MC 0.063W 0603 330R | FEC 933-1018
R4 | RES | 5k1 | ±1% | R0603 | Yes | Top | SMD Resistor | Multicomp | MC 0.063W 0603 5k1 | FEC 933-1301
R5 | RES | DNI | ±1% | R0603 | Yes | Top | 0603 Resistor Location - Not Inserted | n/a | n/a | Not Inserted
R6 | RES | DNI | ±1% | R0603 | Yes | Top | 0603 Resistor Location - Not Inserted | n/a | n/a | Not Inserted
R7 | RES | 1k | ±1% | R0603 | Yes | Top | SMD Resistor | Multicomp | MC 0.063W 0603 1K | FEC 933-0380
R8 | RES | DNI | ±1% | R0603 | Yes | Top | 0603 Resistor Location - Not Inserted | n/a | n/a | Not Inserted
R9 | RES | 240r | ±1% | R0603 | Yes | Top | SMD Resistor | Multicomp | MC 0.063W 0603 240R | FEC 933-0860
R10 | RES | DNI | n/a | R0402 | Yes | Top | 0402 Resistor Location - Not Inserted | n/a | n/a | Not inserted
R11 | RES | 150r | ±1% | R0402 | Yes | Top | 0402 SMD Resistor | Multicomp | MC 0.0625W 0402 1% 150R | FEC 135-8020
R12 | RES | DNI | n/a | R0402 | Yes | Top | 0402 Resistor Location - Not Inserted | n/a | n/a | Not Inserted
R13 | RES | 0r | ±1% | R0603 | Yes | Top | SMD Resistor | Multicomp | MC 0.063W 0603 0R | FEC 933-1662
R14 | RES | DNI | ±1% | R0603 | Yes | Top | 0603 Resistor Location - Not Inserted | n/a | n/a | Not Inserted
R15 | RES | 10k | ±1% | R0603 | Yes | Top | SMD Resistor | Multicomp | MC 0.063W 0603 10K | FEC 933-0399
R16 | RES | 10k | ±1% | R0603 | Yes | Top | SMD Resistor | Multicomp | MC 0.063W 0603 10K | FEC 933-0399
R17 | RES | 10k | ±1% | R0603 | Yes | Top | SMD Resistor | Multicomp | MC 0.063W 0603 10K | FEC 933-0399
R18 | RES | DNI | ±1% | R0603 | Yes | Top | 0603 Resistor Location - Not Inserted | n/a | n/a | Not Inserted
R19 | RES | 10k | ±1% | R0603 | Yes | Top | SMD Resistor | Multicomp | MC 0.063W 0603 10K | FEC 933-0399
R20 | RES | 68r | ±1% | R0402 | Yes | Top | 0402 SMD Resistor | Multicomp | MC 0.0625W 0402 1% 68R | FEC 135-8011
R21 | RES | 68r | ±1% | R0402 | Yes | Top | 0402 SMD Resistor | Multicomp | MC 0.0625W 0402 1% 68R | FEC 135-8011
R22 | RES | 0r | ±1% | R0603 | Yes | Top | SMD Resistor | Multicomp | MC 0.063W 0603 0R | FEC 933-1662
R23 | RES | 51r | ±1% | R0402 | Yes | Top | SMD Resistor | Multicomp | MC 0.063W 0402 51R | FEC 135-8008
R24 | RES | 51r | ±1% | R0402 | Yes | Top | SMD Resistor | Multicomp | MC 0.063W 0402 51R | FEC 135-8008
R25 | RES | 0r | ±1% | R0402 | Yes | Top | 0402 SMD Resistor | Multicomp | MC 0.0625W 0402 1% 0R | FEC 135-7983
R26 | RES | 18r | ±1% | R0402 | Yes | Top | 0402 SMD Resistor | Multicomp | MC 0.0625W 0402 1% 18R | FEC 135-7996
R27 | RES | 18r | ±1% | R0402 | Yes | Top | 0402 SMD Resistor | Multicomp | MC 0.0625W 0402 1% 18R | FEC 135-7996
R28 | RES | 18r | ±1% | R0402 | Yes | Top | 0402 SMD Resistor | Multicomp | MC 0.0625W 0402 1% 18R | FEC 135-7996
R29 | RES | DNI | ±1% | R0402 | Yes | Top | 0402 Resistor Location - Not Inserted | n/a | n/a | Not Inserted
R30 | RES | DNI | ±1% | R0603 | Yes | Top | 0603 Resistor Location - Not Inserted | n/a | n/a | Not Inserted
R31 | RES | 0r | ±1% | R0603 | Yes | Top | SMD Resistor | Multicomp | MC 0.063W 0603 0R | FEC 933-1662
R32 | RES | 0r | ±1% | R0603 | Yes | Top | SMD Resistor | Multicomp | MC 0.063W 0603 0R | FEC 933-1662
R33 | RES | 51r | ±1% | R0402 | Yes | Top | 0402 SMD Resistor | Multicomp | MC 0.063W 0402 51R | FEC 135-8008
R34 | RES | 5K23 | ±1% | R0603 | Yes | Top | SMD Resistor | Multicomp | MC 0.063W 0603 5K23 | FEC 117-0861
R35 | RES | 0r | ±1% | R0603 | Yes | Top | SMD Resistor | Multicomp | MC 0.063W 0603 0R | FEC 933-1662
R36 | RES | DNI | ±1% | R0603 | Yes | Top | 0603 Resistor Location - Not Inserted | n/a | n/a | Not Inserted
R37 | RES | 0r | ±1% | R0603 | Yes | Top | SMD Resistor | Multicomp | MC 0.063W 0603 0R | FEC 933-1662
R38 | RES | 1k | ±1% | R0603 | Yes | Top | SMD Resistor | Multicomp | MC 0.063W 0603 1K | FEC 933-0380
R39 | RES | 2K2 | ±1% | R0603 | Yes | Top | SMD Resistor | Multicomp | MC 0.063W 0603 2k2 | FEC 933-0810
R40 | RES | 140K | ±1% | R0603 | Yes | Top | SMD Resistor | Multicomp | MC 0.063W 0603 1% 140K | FEC 117-1000
R41 | RES | 78K7 | ±1% | R0603 | Yes | Top | SMD Resistor | Multicomp | MC 0.063W 0603 1% 78K7 | FEC 117-0976
R42 | RES | DNI | ±1% | R0603 | Yes | Top | 0603 Resistor Location - Not Inserted | n/a | n/a | Not Inserted
R43 | RES | DNI | ±1% | R0603 | Yes | Top | 0603 Resistor Location - Not Inserted | n/a | n/a | Not Inserted
R44 | RES | 100k | ±1% | R0603 | Yes | Top | SMD Resistor | Multicomp | MC 0.063W 0603 100K | FEC 933-0402
R45 | RES | 100k | ±1% | R0603 | Yes | Top | SMD Resistor | Multicomp | MC 0.063W 0603 100K | FEC 933-0402
R46 | RES | DNI | n/a | R0603 | Yes | Top | 0603 Resistor Location - Not Inserted | n/a | n/a | Not Inserted
R47 | RES | 10r | ±1% | R0603 | Yes | Top | SMD Resistor | Multicomp | MC 0.063W 0603 10R | FEC 933-0429
R48 | RES | 240r | ±1% | R0603 | Yes | Top | SMD Resistor | Multicomp | MC 0.063W 0603 240R | FEC 933-0860
R49 | RES | 2K2 | ±1% | R0603 | Yes | Top | SMD Resistor | Multicomp | MC 0.063W 0603 2k2 | FEC 933-0810
R50 | RES | 2K2 | ±1% | R0603 | Yes | Top | SMD Resistor | Multicomp | MC 0.063W 0603 2k2 | FEC 933-0810
R51 | RES | 0r | ±1% | R0603 | Yes | Top | SMD Resistor | Multicomp | MC 0.063W 0603 0R | FEC 933-1662
R52 | RES | 0r | ±1% | R0603 | Yes | Top | SMD Resistor | Multicomp | MC 0.063W 0603 0R | FEC 933-1662
R53 | RES | DNI | ±1% | R0603 | Yes | Top | 0603 Resistor Location - Not Inserted | n/a | n/a | Not Inserted
R54 | RES | DNI | ±1% | R0603 | Yes | Top | 0603 Resistor Location - Not Inserted | n/a | n/a | Not Inserted
R55 | RES | DNI | ±1% | R0603 | Yes | Top | 0603 Resistor Location - Not Inserted | n/a | n/a | Not Inserted
R56 | RES | 0r | ±1% | R0603 | Yes | Top | SMD Resistor | Multicomp | MC 0.063W 0603 0R | FEC 933-1662
R57 | RES | DNI | ±1% | R0603 | Yes | Top | 0603 Resistor Location - Not Inserted | n/a | n/a | Not Inserted
R58 | RES | 0r | ±1% | R0603 | Yes | Top | SMD Resistor | Multicomp | MC 0.063W 0603 0R | FEC 933-1662
R59 | RES | 10r | ±1% | R0603 | Yes | Top | SMD Resistor | Multicomp | MC 0.063W 0603 10R | FEC 933-0429
R60 | RES | 2K05 | ±1% | R0603 | Yes | Top | SMD Resistor | Multicomp | MC 0.063W 0603 2K05 | FEC 117-0816
R100 | BEAD | 470r @ 100MHz |  | L0603 | Yes | Top | Ferrite Bead | Wuerth Elektronik | 7427-92642 | FEC 1635690
R101 | RES | 0r | ±1% | R0603 | Yes | Top | SMD Resistor | Multicomp | MC 0.063W 0603 0R | FEC 933-1662
R102 | RES | DNI | ±1% | R0603 | Yes | Top | 0603 Resistor Location - Not Inserted | n/a | n/a | Not Inserted
REFIN | SMA |  |  | SMA_CARD_EDGE_RF | Yes | Top | End-Launch 50r SMA Jack | Emerson Network | 142-0701-851 | Digikey J658-ND
RFOUT+ | SMA |  |  | SMA_CARD_EDGE_RF | Yes | Top | End-Launch 50r SMA Jack | n/a | 142-0701-851 | Digikey J658-ND
RFOUT- | SMA |  |  | SMA_CARD_EDGE_RF | Yes | Top | End-Launch 50r SMA Jack | n/a | 142-0701-851 | Digikey J658-ND
T1 | TESTPOINT |  |  | TESTPOINT | No | Top | Red Testpoint | Vero | 20-313137 | Not Inserted
T2 | TESTPOINT |  |  | TESTPOINT | No | Top | Red Testpoint | Vero | 20-313137 | Not Inserted
U1 | ADF4150HV-LFCSP |  |  | LFCSP-32 | Yes | Top | Transceiver | Analog Devices | ADF4150HVBCPZ | ADF4150HVBCPZ
U2 | LM317LDG |  |  | SO8NB | Yes | Top | Positive Voltage Regulator; Adjustable | On Semiconductor | LM317LDG | FEC 1211101
U3 | LM317LDG |  |  | SO8NB | Yes | Top | Positive Voltage Regulator; Adjustable | On Semiconductor | LM317LDG | FEC 1211101
U4 | ADP150-TSOT |  |  | TSOT-5 | Yes | Top | 3.3V Linear regulator | Analog Devices | ADP150AUJZ-3.3 | ADP150AUJZ-3.3
U5 | ADP150-TSOT |  |  | TSOT-5 | Yes | Top | 3.3V Linear regulator | Analog Devices | ADP150AUJZ-3.3 | ADP150AUJZ-3.3
U6 | CY7C68013-CSP |  |  | LFCSP-56_RP | Yes | Top | USB Microcontroller | Cypress Semiconductor | CY7C68013A-56LFXC | Digikey 428-1669-ND
U7 | 24LC64 |  |  | SO8NB | Yes | Top | 64K I2C Serial EEPROM | Microchip Technology | 24LC64-ISN | 24LC64-ISN
U8 | ADL5541 |  |  | LFCSP-8-3MM | Yes | Top | 50 MHz to 6 GHz RF/IF Gain Block | Analog Devices | ADL5541ACPZ | ADL5541ACPZ
U9 | ADF5001 |  |  | LFCSP-16-3MM | Yes | Top | 1-20 GHz Divide-by-2/4/8 Prescaler | Analog Devices | ADF5001BCPZ | ADF5001BCPZ
U10 | ADP3334 |  |  | MSO8 | Yes | Top | Adjustable LDO Regulator | Analog Devices | ADP3334ARMZ | ADP3334ARMZ
USB | USB-MINI-B |  |  | USB-MINI-B | Yes | Top | USB Mini-B Connector (usb-otg) | Molex | 54819-0578 | Digikey WM2499TR-ND
VCO_I/O | SMA |  |  | SMA_CARD_EDGE_RF | Yes | Top | End-Launch 50r SMA Jack | Emerson Network | 142-0701-851 | Digikey J658-ND
VDD | TESTPOINT |  |  | TESTPOINT | No | Top | Red Testpoint | Vero | 20-313137 | Not Inserted
VOUT | TESTPOINT |  |  | TESTPOINT | No | Top | Red Testpoint | Vero | 20-313137 | Not Inserted
VSUPPLY | BANANA-RED |  |  | BANANA | No | Top | Red 4mm Banana Socket | Deltron | 571-0500-01 | FEC 1101127
VTUNE | SMA |  |  | SMA_CARD_EDGE_RF | Yes | Top | End-Launch 50r SMA Jack | Emerson Network | 142-0701-851 | Digikey J658-ND
VVCO | SMA |  |  | SMA_CARD_EDGE_RF | Yes | Top | End-Launch 50r SMA Jack | Emerson Network | 142-0701-851 | Digikey J658-ND
Y1 | OSC_TCXO_IT3200C | 26MHz |  | TCXO-IT3200C | Yes | Top | TCXO | Rakon | TX5080 IT3205CE 26MHZ | Not Inserted
Y1(ALT) | GTXO-560T/KM SM TCXO | 25MHz |  | D0252-D | Yes | Top | IC-CRYSTAL OSC 25MHZ GTXO-560T/KM SM TCXO | GOLLEDGE ELECTRONICS LTD | MP09771 | MP09771
Y2 | XTAL1-CSM-8A | 24.0MHz |  | XTAL-CSM-8A | Yes | Top | SMD Crystal | ECS International | ECS-240-12-20A-TR | Digikey XC1009CT-ND
Y3 | VCO-DCYS100200-12 | 1000-2000MHz |  | VCO-DCYS100200-12 | Yes | Top | VCO | Synergy Microwave Corp. | DCYS100200-12
[7 empty] | Bare Board |  | Eval-ADF4150HVEB1Z Rev. B
[7 empty] | Eval Board Box | Analog Devices |  | ADI stores 64005097
[7 empty] | Barcode Label |  | Part No.: Eval-ADF4150HVEB1Z Description: ADF4150HV Evaluation Kit
USB Cable
ADF4150HV Distribution CD
Anti-static Bag
Anti-static bubble wrap
[7 empty] | USB Warning Label | Analog Devices