## Sheet1
Analog Bill Of Materials EV-ADF4159EB3Z (Rev F) on 17/09/2015
Name | Part Description | Value | Tolerance | PCB Decal | SMD | Layer Name | PART DESC | MFG #1 | Part Number | STOCK CODE
+1_8V | TESTPOINT |  |  | TESTPOINT | No | Top | Red Testpoint | Vero | 20-313137 | Not Inserted
+3V | TESTPOINT |  |  | TESTPOINT | No | Top | Red Testpoint | Vero | 20-313137 | Not Inserted
+5V1 | TESTPOINT |  |  | TESTPOINT | No | Top | Red Testpoint | Vero | 20-313137 | Not Inserted
+15V | TESTPOINT |  |  | TESTPOINT | No | Top | Red Testpoint | Vero | 20-313137 | FEC 873-1144
3V3_USB | TESTPOINT |  |  | TESTPOINT | No | Top | Red Testpoint | Vero | 20-313137 | Not Inserted
5V_USB | TESTPOINT |  |  | TESTPOINT | No | Top | Red Testpoint | Vero | 20-313137 | Not Inserted
AGND | TESTPOINT |  |  | TESTPOINT | No | Top | Black Testpoint | Vero | 20-2137 | FEC 8731128
AGND1 | TESTPOINT |  |  | TESTPOINT | No | Top | Black Testpoint | Vero | 20-2137 | FEC 8731128
BIAS1 | TESTPOINT |  |  | TESTPOINT | No | Top | n/a | n/a | n/a | Not Inserted
BIAS2 | TESTPOINT |  |  | TESTPOINT | No | Top | n/a | n/a | n/a | Not Inserted
C1 | CAP | DNP | ±10% | C0603 | Yes | Top | CAPACITOR, 0603, 220pF 50V, X7R | Multicomp | MCCA000208 | Not Inserted
C2 | CAP | DNP | ±10% | C0603 | Yes | Top | CAPACITOR, 0603, 5.6nF 50V X7R | Multicomp | MCCA000234 | Not Inserted
C3 | CAP | DNP | ±5% | C0603 | Yes | Top | CAPACITOR, 0603, 180pF 50V NP0 | Multicomp | MCCA000207 | Not Inserted
C4 | CAP | DNP | ±5% | C0603 | Yes | Top | CAPACITOR, 0603, 180pF 50V NP0 | Multicomp | MCCA000207 | Not Inserted
C5 | CAP | 1uF | ±10% | C0603 | Yes | Top | CAPACITOR, 0603 1UF 10V X5R | Murata | GRM188R61A105KA61D | Digikey 490-1543-1-ND
C6 | CAP+ | 100uF | ±20% | RTAJ_B | Yes | Top | CAPACITOR, CASE B, 100UF, 6.3V | KEMET | T520B107M006ATE040 | FEC 9229574
C7 | CAP | 0.1uF | ±10% | C0402 | Yes | Top | 16V, X7R Ceramic Capacitor | Kemet | C0402C104K4RAC | FEC 1288252
C8 | CAP | 1uF | ±10% | C0603 | Yes | Top | CAPACITOR, 0603 1UF 10V X5R | Murata | GRM188R61A105KA61D | Digikey 490-1543-1-ND
C9 | CAP | 0.1uF | ±10% | C0402 | Yes | Top | 16V, X7R Ceramic Capacitor | Kemet | C0402C104K4RAC | FEC 1288252
C10 | CAP | 10pF | ±2% | C0402 | Yes | Top | 50V NP0 Ceramic Capacitor | AVX | 04025U100GAT2A | FEC 756-8126
C11 | CAP | 1nF | ±5% | C0603 | Yes | Top | 50V NP0 Ceramic Capacitor | AVX | 06035A102JAT2A | FEC 317202
C12 | CAP | 1nF | ±5% | C0603 | Yes | Top | 50V NP0 Ceramic Capacitor | AVX | 06035A102JAT2A | FEC 317202
C13 | CAP | 1uF | ±10% | C0603 | Yes | Top | CAPACITOR, 0603 1UF 10V X5R | Murata | GRM188R61A105KA61D | Digikey 490-1543-1-ND
C14 | CAP | 100pF | ±5% | C0402 | Yes | Top | 50V COG Ceramic Capacitor | Murata | GRM1555C1H101JD01D | FEC 8819572
C15 | CAP | 1uF | ±10% | C0805 | Yes | Top | CAP CER 1.0UF 50V X5R 0805 | Taiyo/Yuden | TMK107BJ105KA-T | Digikey 587-2229-1-ND
C16 | CAP | 10pF | ±2% | C0402 | Yes | Top | 50V NP0 Ceramic Capacitor | AVX | 04025U100GAT2A | FEC 756-8126
C17 | CAP | 10uF | ±10% | C0805 | Yes | Top | CAP CER 10UF 10V 10% X5R 0805 | Murata | GRM21BR61A106KE19L | Diigkey 490-1709-1-ND
C18 | CAP | 10pF | ±2% | C0402 | Yes | Top | 50V NP0 Ceramic Capacitor | AVX | 04025U100GAT2A | FEC 756-8126
C19 | CAP | 10pF | ±2% | C0402 | Yes | Top | 50V NP0 Ceramic Capacitor | AVX | 04025U100GAT2A | FEC 756-8126
C20 | CAP | 0.1uF | ±10% | C0402 | Yes | Top | 16V, X7R Ceramic Capacitor | Kemet | C0402C104K4RAC | FEC 1288252
C21 | CAP | 0.1uF | ±10% | C0402 | Yes | Top | 16V, X7R Ceramic Capacitor | Kemet | C0402C104K4RAC | FEC 1288252
C22 | CAP | 1uF | ±10% | C0603 | Yes | Top | CAPACITOR, 0603 1UF 10V X5R | Murata | GRM188R61A105KA61D | Digikey 490-1543-1-ND
C23 | CAP | 0.1uF | ±10% | C0402 | Yes | Top | 25V X5R Ceramic Capacitor | Taiyo Yuden | TMK105BJ104KV-F | FEC 1611916
C24 | CAP | 10pF | ±2% | C0402 | Yes | Top | 50V NP0 Ceramic Capacitor | AVX | 04025U100GAT2A | FEC 7568126
C25 | CAP | 100pF | ±5% | C0402 | Yes | Top | 50V COG Ceramic Capacitor | Murata | GRM1555C1H101JD01D | FEC 8819572
C26 | CAP | 12pF | ±5% | C0603 | Yes | Top | 50V NPO SMD Ceramic Capacitor | Phycomp | 2238 867 15129 | FEC 721-979
C27 | CAP | 12pF | ±5% | C0603 | Yes | Top | 50V NPO SMD Ceramic Capacitor | Phycomp | 2238 867 15129 | FEC 721-979
C28 | CAP | 1uF | ±10% | C0603 | Yes | Top | CAPACITOR, 0603 1UF 10V X5R | Murata | GRM188R61A105KA61D | Digikey 490-1543-1-ND
C29 | CAP | DNP | ±5% | C0402 | Yes | Top | 50V COG Ceramic Capacitor | Murata | GRM1555C1H101JD01D | Not Inserted
C30 | CAP | 1uF | ±10% | C0603 | Yes | Top | CAPACITOR, 0603 1UF 10V X5R | Murata | GRM188R61A105KA61D | Digikey 490-1543-1-ND
C31 | CAP | 1uF | ±10% | C0805 | Yes | Top | CAP CER 1.0UF 50V X5R 0805 | Taiyo/Yuden | GRM32RR71H105KA01L | Digikey 587-2229-1-ND
C32 | CAP | 1uF | ±10% | C0603 | Yes | Top | CAPACITOR, 0603 1UF 10V X5R | Murata | GRM188R61A105KA61D | Digikey 490-1543-1-ND
C33 | CAP | 1uF | ±10% | C0603 | Yes | Top | CAPACITOR, 0603 1UF 10V X5R | Murata | GRM188R61A105KA61D | Digikey 490-1543-1-ND
C34 | CAP | 10pF | 0.1 | C0603 | Yes | Top | Multilayer Ceramic Capacitor | AVX | 06035A100JAT2A | FEC 499110
C35 | CAP | 22uF | 0.2 | C0805 | Yes | Top | 6.3V X5R Ceramic Capacitor | Murata | GRM21BR60J226ME39L | Digikey 490-1719-1-ND
C36 | CAP+ | 22uF | ±10% | RTAJ_A | Yes | Top | 6.3V Tantalum Capacitor (TAJ-A Case) | AVx | TAJA226K006R | FEC 197-038
C37 | CAP | 0.1uF | ±10% | C0402 | Yes | Top | 25V X5R Ceramic Capacitor | Taiyo Yuden | TMK105BJ104KV-F | FEC 1611916
C38 | CAP | 10pF | ±2% | C0402 | Yes | Top | 50V NP0 Ceramic Capacitor | AVX | 04025U100GAT2A | FEC 7568126
C39 | CAP | 100pF | ±5% | C0402 | Yes | Top | 50V COG Ceramic Capacitor | Murata | GRM1555C1H101JD01D | FEC 8819572
C40 | CAP | DNP | ±10% | C0402 | Yes | Top | 6.3V X5R Ceramic Capacitor | Murata | GRM155R60J105KE19D | Not Inserted
C41 | CAP | 1uF | ±10% | C0603 | Yes | Top | CAPACITOR, 0603 1UF 10V X5R | Murata | GRM188R61A105KA61D | Digikey 490-1543-1-ND
C42 | CAP | 100PF | 0.05 | C0402 | Yes | Top | CAPACITOR, 0402, 100PF, 50V, NP0 | AVX | 04025A101JAT2A | FEC 1327627
C43 | CAP+ | DNP | ±10% | RTAJ_D | Yes | Top | n/a | n/a | n/a | Not Inserted
C44 | CAP | 0.1uF | ±10% | C0402 | Yes | Top | 16V, X7R Ceramic Capacitor | Kemet | C0402C104K4RAC | FEC 1288252
C45 | CAP | 0.1uF | ±10% | C0402 | Yes | Top | 16V, X7R Ceramic Capacitor | Kemet | C0402C104K4RAC | FEC 1288252
C46 | CAP | 0.1uF | ±10% | C0402 | Yes | Top | 16V, X7R Ceramic Capacitor | Kemet | C0402C104K4RAC | FEC 1288252
C47 | CAP | 1uF | ±10% | C0805 | Yes | Top | CAP CER 1.0UF 50V X5R 0805 | Taiyo/Yuden | TMK107BJ105KA-T | Digikey 587-2229-1-ND
C48 | CAP+ | 22uF | ±10% | RTAJ_A | Yes | Top | 6.3V Tantalum Capacitor (TAJ-A Case) | AVx | TAJA226K006R | FEC 197-038
C49 | CAP | 1nF | ±5% | C0603 | Yes | Top | 50V NP0 Ceramic Capacitor | AVX | 06035A102JAT2A | FEC 317202
C50 | CAP | 1uF | ±10% | C0805 | Yes | Top | CAP CER 1.0UF 50V X5R 0805 | Taiyo/Yuden | TMK107BJ105KA-T | Digikey 587-2229-1-ND
C51 | CAP+ | 22uF | ±10% | RTAJ_A | Yes | Top | 6.3V Tantalum Capacitor (TAJ-A Case) | AVx | TAJA226K006R | FEC 197-038
C52 | CAP | 10pF | ±2% | C0402 | Yes | Top | 50V NP0 Ceramic Capacitor | AVX | 04025U100GAT2A | FEC 756-8126
C53 | CAP | 0.1uF | ±10% | C0402 | Yes | Top | 16V, X7R Ceramic Capacitor | Kemet | C0402C104K4RAC | FEC 1288252
C54 | CAP | 0.1uF | ±10% | C0402 | Yes | Top | 16V, X7R Ceramic Capacitor | Kemet | C0402C104K4RAC | FEC 1288252
C55 | CAP | 0.1uF | ±10% | C0402 | Yes | Top | 16V, X7R Ceramic Capacitor | Kemet | C0402C104K4RAC | FEC 1288252
C56 | CAP | 10pF | ±2% | C0402 | Yes | Top | 50V NP0 Ceramic Capacitor | AVX | 04025U100GAT2A | FEC 756-8126
C57 | CAP | 0.1UF | ±10% | C0402 | Yes | Top | 16V, X7R Ceramic Capacitor | Kemet | C0402C104K4RAC | FEC 1288252
C58 | CAP | 0.1uF | ±10% | C0402 | Yes | Top | 16V, X7R Ceramic Capacitor | Kemet | C0402C104K4RAC | FEC 1288252
C59 | CAP | 0.1uF | ±10% | C0402 | Yes | Top | 16V, X7R Ceramic Capacitor | Kemet | C0402C104K4RAC | FEC 1288252
C60 | CAP | 0.1uF | ±10% | C0402 | Yes | Top | 16V, X7R Ceramic Capacitor | Kemet | C0402C104K4RAC | FEC 1288252
C61 | CAP | 0.1uF | ±10% | C0402 | Yes | Top | 16V, X7R Ceramic Capacitor | Kemet | C0402C104K4RAC | FEC 1288252
C62 | CAP | DNP | ±10% | C0402 | Yes | Top | 6.3V X5R Ceramic Capacitor | Murata | GRM155R60J105KE19D | Not Inserted
C63 | CAP | DNP | ±10% | C0402 | Yes | Top | CAPACITORS, 0402, X7R, 16V, 10NF | Murata | GRM155R71C103KA01D | Not Inserted
C64 | CAP | DNP |  | C0402 | Yes | Top | n/a | n/a | n/a | Not Inserted
C65 | CAP | DNP | ±10% | C0402 | Yes | Top | 6.3V X5R Ceramic Capacitor | Murata | GRM155R60J105KE19D | Not Inserted
C66 | CAP | DNP |  | C0402 | Yes | Top | n/a | n/a | n/a | Not Inserted
C70 | CAP | DNP | ±10% | C0402 | Yes | Top | 6.3V X5R Ceramic Capacitor | Murata | GRM155R60J105KE19D | Not Inserted
C71 | CAP | DNP | ±10% | C0402 | Yes | Top | CAPACITORS, 0402, X7R, 16V, 10NF | Murata | GRM155R71C103KA01D | Not Inserted
C75 | CAP | DNP |  | C0402 | Yes | Top | n/a | n/a | n/a | Not Inserted
C76 | CAP | DNP |  | C0402 | Yes | Top | n/a | n/a | n/a | Not Inserted
CE | TESTPOINT |  |  | TESTPOINT | No | Top | Red Testpoint | Vero | 20-313137 | Not Inserted
CLK | TESTPOINT |  |  | TESTPOINT | No | Top | Red Testpoint | Vero | 20-313137 | Not Inserted
CPOUT | SMA_CARD_EDGE_RF_VER2 |  |  | SMA_CARD_EDGE_RF_VER2 | No | Top | CONN JACK END LAUNCH PC GOLD SMA | EMERSON | 142-0701-851 | Digikey J658-ND
D1 | LED |  |  | LED-0805 | Yes | Top | Green LED | Avago Technologies | HSMG-C170 | FEC 579-0852
D2 | DIODE | 1A, 50V |  | DO41 | No | Top | DIODE, STANDARD, 1A, 50V | Multicomp | 1N4001 | FEC 564993
D3 | LED |  |  | LED-0805 | Yes | Top | RED LED | Avago Technologies | HSMS-C170 | FEC 579-0839
D4 | LED |  |  | LED-0805 | Yes | Top | Green LED | Avago Technologies | HSMG-C170 | FEC 579-0852
DATA | TESTPOINT |  |  | TESTPOINT | No | Top | Red Testpoint | Vero | 20-313137 | Not Inserted
EXT_VCOOUT | SMA_HF_END_LAUNCH-142-0761-801 |  |  | SMA_HF_END_LAUNCH-142-0761-801 | No | Top | High Frequency SMA End Launch Connector - 142-0761-801 | EMERSON (JOHNSON) | 142-0761-801 | Digikey J797-ND
GND | BANANA-BLACK |  |  | BANANA | No | Top | Black 4mm Banana Socket | Deltron | 571-0100-01 | FEC 1101128
L1 | BEAD | 470r @ 100MHz |  | L0603 | Yes | Top | Ferrite Bead | Wuerth Elektronik | 7427-92642 | FEC 1635690
L2 | IND-4.7UH-EPL2014-472ML | 4.7uH | ±20% | IND-EPL2014 | Yes | Top | INDUCTOR, SMT POWER EPL2014 Series | COILCRAFT | EPL2014-472ML | COILCRAFT-EPL2014-472ML
L3 | IND | DNP |  | L0201 | Yes | Top | INDUCTOR, 0201 CASE, 56NH | MURATA | LQP03TN56NJ04D | Not Inserted
L4 | IND | DNP |  | L0201 | Yes | Top | INDUCTOR, 0201 CASE, 56NH | MURATA | LQP03TN56NJ04D | Not Inserted
LE | TESTPOINT |  |  | TESTPOINT | No | Top | Red Testpoint | Vero | 20-313137 | Not Inserted
MUXOUT | TESTPOINT |  |  | TESTPOINT | No | Top | Red Testpoint | Vero | 20-313137 | Not Inserted
OPBIAS | TESTPOINT |  |  | TESTPOINT | No | Top | n/a | n/a | n/a | Not Inserted
R1 | RES | DNP | ±1% | R0603 | Yes | Top | RESISTOR, 100R, 0.063W, 1% | Multicomp | MC 0.063W 0603 1% 100R | Not Inserted
R2 | RES | DNP | ±1% | R0603 | Yes | Top | RESISTOR, 360R, 0.063W, 1% | Multicomp | MC 0.063W 0603 1% 360R | Not Inserted
R3 | RES | DNP | ±5% | R0603 | Yes | Top | RESISTOR, 0603 1K | MULTICOMP | MC 0.063W 0603 5% 1K | Not Inserted
R4 | RES | 5k1 | ±1% | R0603 | Yes | Top | SMD Resistor | Multicomp | MC 0.063W 0603 5k1 | FEC 933-1301
R5 | RES | 0r | ±1% | R0603 | Yes | Top | SMD Resistor | Multicomp | MC 0.063W 0603 0R | FEC 933-1662
R6 | RES | 0r | ±1% | R0402 | Yes | Top | SMD Resistor | YAGEO | RC0402JR-070RL | FEC 9232516
R7 | RES | 10k | ±1% | R0603 | Yes | Top | SMD Resistor | Multicomp | MC 0.063W 0603 10K | FEC 933-0399
R8 | RES | 47K | 0.01 | R0603 | Yes | Top | RESISTOR, 0603 47K 1% | MULTICOMP | MC0603WGF4702T5E-TC | FEC 1692459
R9 | RES | 330r | 0.01 | R0603 | Yes | Top | SMD Resistor | Multicomp | MC 0.063W 0603 330R | FEC 9331018
R10 | RES | 91r | ±1% | R0603 | Yes | Top | SMD Resistor | Multicomp | MC 0.063W 0603 1% 91R | FEC 9331646
R11 | RES | DNP |  | R0603 | Yes | Top | n/a | n/a | n/a | Not Inserted
R12 | RES | DNP | ±1% | R0603 | Yes | Top | 0603 Resistor Location - Not Inserted | n/a | n/a | Not Inserted
R13 | RES | 390R | 0.01 | R0603 | Yes | Top | SMD Resistor | MULTICOMP | MC 0.063W 0603 390R | FEC 9331131
R14 | RES | DNP | ±1% | R0603 | Yes | Top | SMD Resistor | n/a | n/a | Not Inserted
R15 | RES | 390R | 0.01 | R0603 | Yes | Top | SMD Resistor | MULTICOMP | MC 0.063W 0603 390R | FEC 9331131
R16 | RES | DNP | ±1% | R0402 | Yes | Top | SMD Resistor | YAGEO | RC0402JR-070RL | FEC 9232516
R17 | RES | 390R | 0.01 | R0603 | Yes | Top | SMD Resistor | MULTICOMP | MC 0.063W 0603 390R | FEC 9331131
R18 | RES | 330r | 0.01 | R0603 | Yes | Top | SMD Resistor | Multicomp | MC 0.063W 0603 330R | FEC 9331018
R19 | RES | 330r | 0.01 | R0603 | Yes | Top | SMD Resistor | Multicomp | MC 0.063W 0603 330R | FEC 9331018
R20 | RES | 10r | ±1% | R0603 | Yes | Top | SMD Resistor | Multicomp | MC 0.063W 0603 10R | FEC 933-0429
R21 | RES | 0r | ±1% | R0603 | Yes | Top | SMD Resistor | Multicomp | MC 0.063W 0603 0R | FEC 933-1662
R22 | RES | DNP | ±1% | R0603 | Yes | Top | 0603 Resistor Location - Not Inserted | n/a | n/a | Not Inserted
R23 | RES | 47K | 0.01 | R0603 | Yes | Top | RESISTOR, 0603 47K 1% | MULTICOMP | MC0603WGF4702T5E-TC | FEC 1692459
R24 | RES | 0.33R | ±1% | R0402 | Yes | Top | RESISTOR, 0R33 1% 0402 | WELWYN | LRCS0402-0R33FT5 | FEC 1506123
R25 | RES | 0r | ±1% | R0603 | Yes | Top | SMD Resistor | Multicomp | MC 0.063W 0603 0R | FEC 933-1662
R26 | RES | 0r | ±1% | R0603 | Yes | Top | SMD Resistor | Multicomp | MC 0.063W 0603 0R | FEC 933-1662
R27 | RES | 0r | ±1% | R0603 | Yes | Top | SMD Resistor | Multicomp | MC 0.063W 0603 0R | FEC 933-1662
R28 | RES | 1k | 0.01 | R0603 | Yes | Top | RESISTOR, 0603 1K 1% | MULTICOMP | MC 0.063W 0603 1K | FEC 933-0380
R29 | RES | DNP | ±1% | R0603 | Yes | Top | 0603 Resistor Location - Not Inserted | n/a | n/a | Not Inserted
R30 | RES | DNP | ±1% | R0603 | Yes | Top | 0603 Resistor Location - Not Inserted | n/a | n/a | Not Inserted
R31 | RES | DNP |  | R0402 | Yes | Top | n/a | n/a | n/a | Not Inserted
R32 | RES | 0r | ±1% | R0603 | Yes | Top | SMD Resistor | Multicomp | MC 0.063W 0603 0R | FEC 933-1662
R33 | RES | DNP | ±1% | R0603 | Yes | Top | 0603 Resistor Location - Not Inserted | n/a | n/a | Not Inserted
R34 | RES | 51r | ±1% | R0402 | Yes | Top | SMD Resistor | n/a | n/a | FEC 1458803
R35 | RES | 0r | ±1% | R0603 | Yes | Top | SMD Resistor | Multicomp | MC 0.063W 0603 0R | FEC 933-1662
R36 | RES | DNP | ±1% | R0603 | Yes | Top | 0603 Resistor Location - Not Inserted | n/a | n/a | Not Inserted
R37 | RES | 0r | ±1% | R0603 | Yes | Top | SMD Resistor | Multicomp | MC 0.063W 0603 0R | FEC 933-1662
R38 | RES | 1k | ±1% | R0603 | Yes | Top | SMD Resistor | Multicomp | MC 0.063W 0603 1K | FEC 933-0380
R39 | RES | 2K2 | ±1% | R0603 | Yes | Top | SMD Resistor | Multicomp | MC 0.063W 0603 2k2 | FEC 933-0810
R40 | RES | 140K | ±1% | R0603 | Yes | Top | SMD Resistor | Multicomp | MC 0.063W 0603 1% 140K | FEC 117-1000
R41 | RES | 78K7 | ±1% | R0603 | Yes | Top | SMD Resistor | Multicomp | MC 0.063W 0603 1% 78K7 | FEC 117-0976
R42 | RES | DNP | ±1% | R0603 | Yes | Top | 0603 Resistor Location - Not Inserted | n/a | n/a | Not Inserted
R43 | RES | 0R | 0.01 | R0603 | Yes | Top | SMD Resistor | MULTICOMP | MC 0.063W 0603 0R | FEC 9331662
R44 | RES | 100k | ±1% | R0603 | Yes | Top | SMD Resistor | Multicomp | MC 0.063W 0603 100K | FEC 933-0402
R45 | RES | 100k | ±1% | R0603 | Yes | Top | SMD Resistor | Multicomp | MC 0.063W 0603 100K | FEC 933-0402
R46 | RES | 0r | ±1% | R0603 | Yes | Top | SMD Resistor | Multicomp | MC 0.063W 0603 0R | FEC 933-1662
R47 | RES | DNP | ±1% | R0603 | Yes | Top | 0603 Resistor Location - Not Inserted | n/a | n/a | Not Inserted
R48 | RES | 0r | ±1% | R0603 | Yes | Top | SMD Resistor | Multicomp | MC 0.063W 0603 0R | FEC 933-1662
R49 | RES | 2K2 | ±1% | R0603 | Yes | Top | SMD Resistor | Multicomp | MC 0.063W 0603 2k2 | FEC 933-0810
R50 | RES | 2K2 | ±1% | R0603 | Yes | Top | SMD Resistor | Multicomp | MC 0.063W 0603 2k2 | FEC 933-0810
R51 | RES | DNP | 1% | R0402 | Yes | Top | RESISTOR, 0402 1% 475R | MULTICOMP | MC 0.0625W 0402 1% 475R | Not Inserted
R52 | RES | 0r | ±1% | R0603 | Yes | Top | 0603 Resistor Location | Multicomp | MC 0.063W 0603 0R | FEC 933-1662
R53 | RES | 330r | 0.01 | R0603 | Yes | Top | SMD Resistor | MULTICOMP | MC 0.063W 0603 330R | FEC 9331018
R54 | RES | DNP | ±1% | R0603 | Yes | Top | SMD Resistor | n/a | n/a | Not Inserted
R55 | RES | 0r | ±1% | R0603 | Yes | Top | SMD Resistor | Multicomp | MC 0.063W 0603 0R | FEC 933-1662
R56 | RES | 0r | ±1% | R0603 | Yes | Top | SMD Resistor | Multicomp | MC 0.063W 0603 0R | FEC 933-1662
R57 | RES | 0r | ±1% | R0603 | Yes | Top | SMD Resistor | Multicomp | MC 0.063W 0603 0R | FEC 933-1662
R58 | RES | 0r | ±1% | R0603 | Yes | Top | SMD Resistor | Multicomp | MC 0.063W 0603 0R | FEC 933-1662
R59 | RES | DNP | ±1% | R0603 | Yes | Top | SMD Resistor | n/a | n/a | Not Inserted
R60 | RES | 0r | ±1% | R0603 | Yes | Top | SMD Resistor | Multicomp | MC 0.063W 0603 0R | FEC 933-1662
R61 | RES | 0R | 0.01 | R0603 | Yes | Top | SMD Resistor | MULTICOMP | MC 0.063W 0603 0R | FEC 9331662
R62 | RES | DNP | 1% | R0402 | Yes | Top | RESISTOR, 0402 1% 422R | MULTICOMP | MC 0.0625W 0402 1% 422R | Not Inserted
R63 | RES | 0r | ±1% | R0603 | Yes | Top | SMD Resistor | Multicomp | MC 0.063W 0603 0R | FEC 933-1662
R64 | RES | 10K | ±1% | R0603 | Yes | Top | SMD Resistor | Multicomp | MC 0.063W 0603 10K | FEC 933-0399
R65 | RES | 390R | 0.01 | R0603 | Yes | Top | SMD Resistor | MULTICOMP | MC 0.063W 0603 390R | FEC 9331131
R66 | RES | DNP |  | R0402 | Yes | Top | n/a | n/a | n/a | Not Inserted
R67 | RES | DNP |  | R0402 | Yes | Top | n/a | n/a | n/a | Not Inserted
R68 | RES | DNP | 1% | R0402 | Yes | Top | RESISTOR, 0402 1% 475R | MULTICOMP | MC 0.0625W 0402 1% 475R | Not Inserted
R69 | RES | DNP | 1% | R0402 | Yes | Top | RESISTOR, 0402 1% 422R | MULTICOMP | MC 0.0625W 0402 1% 422R | Not Inserted
R70 | RES | DNP | ±1% | R0603 | Yes | Top | SMD Resistor | Multicomp | MC 0.063W 0603 0R | Not Inserted
R71 | RES | DNP | ±1% | R0603 | Yes | Top | SMD Resistor | Multicomp | MC 0.063W 0603 0R | Not Inserted
R72 | RES | DNP |  | R0402 | Yes | Bottom | n/a | n/a | n/a | Not Inserted
R73 | RES | 0r | ±1% | R0402 | Yes | Top | SMD Resistor | YAGEO | RC0402JR-070RL | FEC 9232516
R74 | 18R_0402_1%_0.063W | 18r | ±1% | R0402 | Yes | Top | RESISTOR, 18R, 0.063W, 1%, 0402 | Multicomp | MC00625W0402118R | FEC 1357996
R75 | 300R_0402_1%_0.063W | 300r | ±1% | R0402 | Yes | Top | RESISTOR, 300R, 0.063W, 1%, 0402 | Multicomp | MC00625W04021300R | FEC 1358027
R76 | 300R_0402_1%_0.063W | 300r | ±1% | R0402 | Yes | Top | RESISTOR, 300R, 0.063W, 1%, 0402 | Multicomp | MC00625W04021300R | FEC 1358027
R77 | 18R_0402_1%_0.063W | 18r | ±1% | R0403 | Yes | Top | RESISTOR, 18R, 0.063W, 1%, 0402 | Multicomp | MC00625W0402118R | FEC 1357996
R78 | 18R_0402_1%_0.063W | 18r | ±1% | R0403 | Yes | Top | RESISTOR, 18R, 0.063W, 1%, 0402 | Multicomp | MC00625W0402118R | FEC 1357996
R79 | 18R_0402_1%_0.063W | 18r | ±1% | R0403 | Yes | Top | RESISTOR, 18R, 0.063W, 1%, 0402 | Multicomp | MC00625W0402118R | FEC 1357996
REFIN | SMA_CARD_EDGE_RF_VER2 |  |  | SMA_CARD_EDGE_RF_VER2 | No | Top | CONN JACK END LAUNCH PC GOLD SMA | EMERSON | 142-0701-851 | Digikey J658-ND
T1 | TESTPOINT |  |  | TESTPOINT | No | Top | Red Testpoint | Vero | 20-313137 | Not Inserted
TRIG | TESTPOINT |  |  | TESTPOINT | No | Top | Red Testpoint | Vero | 20-313137 | FEC 8731144
TSW1 | TESTPOINT |  |  | TESTPOINT | No | Top | Red Testpoint | Vero | 20-313137 | FEC 8731144
TSW2 | TESTPOINT |  |  | TESTPOINT | No | Top | Red Testpoint | Vero | 20-313137 | FEC 8731144
TXD | TESTPOINT |  |  | TESTPOINT_SMD | Yes | Top | Black Testpoint | Vero | 20-2137 | Not Inserted
TXDATA | SMA_CARD_EDGE_RF_VER2 |  |  | SMA_CARD_EDGE_RF_VER2 | No | Top | CONN JACK END LAUNCH PC GOLD SMA | EMERSON | 142-0701-851 | Digikey J658-ND
U1 | ADF4159 |  |  | LFCSP-24 | Yes | Top | 13GHz Direct Modulation/Waveform Generating Fractional-N Frequency Synthesizer | Analog Devices | ADF4159CCPZ | ADF4159CCPZ
U2 | ADP150-TSOT-3.0V |  |  | TSOT-5 | Yes | Top | 3.0V Linear regulator | Analog Devices | ADP150AUJZ-3.0 | ADP150AUJZ-3.0-R7
U3 | ADP150-TSOT-1_8V |  |  | TSOT-5 | Yes | Top | 1.8V Linear regulator | Analog Devices | ADP150AUJZ-1.8 | ADP150AUJZ-1.8-R7
U4 | OP184 |  |  | SO8NB | Yes | Top | Single OP-Amp | Analog Devices | OP184ESZ | OP184ESZ
U5 | ADP3334 |  |  | MSO8 | Yes | Top | Adjustable LDO Regulator | Analog Devices | ADP3334ARMZ | ADP3334ARMZ-REEL7
U6 | CY7C68013-CSP |  |  | LFCSP-56_RP | Yes | Top | USB Microcontroller | Cypress Semiconductor | CY7C68013A-56LFXC | Digikey 428-1669-ND
U7 | 24LC64-I/SN |  |  | SO8NB | Yes | Top | 64K I2C Serial EEPROM | Microchip Technology | 24LC64-I/SN | FEC 9758070
U8 | ADP7104ARDZ-5.0 |  |  | SO8NB_RD8-2 | Yes | Top | 5 V, 500 mA, Low Noise, CMOS LDO | Analog Devices | ADP7104ARDZ-5.0 | ADP7104ARDZ-5.0-R7
U10 | ADP150-TSOT-3.0V |  |  | TSOT-5 | Yes | Top | 3.0V Linear regulator | Analog Devices | ADP150AUJZ-3.0 | ADP150AUJZ-3.0-R7
U11 | VCO_MAOC-009269 |  |  | LFCSP-32-EWV1201YF | Yes | Top | Microwave VCO | MAOC-009269 | MAOC-009269 | Not Inserted
U13 | ADP150-TSOT-3.3V |  |  | TSOT-5 | Yes | Top | 3.3V Linear regulator | Analog Devices | ADP150AUJZ-3.3 | ADP150AUJZ-3.3-R7
USB | USB-MINI-B |  |  | USB-MINI-B | Yes | Top | USB Mini-B Connector (usb-otg) | Molex | 54819-0578 | Digikey WM2499TR-ND
VCO/2 | SMA_HF_END_LAUNCH-142-0761-801 |  |  | SMA_HF_END_LAUNCH-142-0761-801 | No | Top | High Frequency SMA End Launch Connector - 142-0761-801 | EMERSON (JOHNSON) | 142-0761-801 | Digikey J797-ND
VP | TESTPOINT |  |  | TESTPOINT | No | Top | Red Testpoint | Vero | 20-313137 | Not Inserted
VSUPPLY | BANANA-RED |  |  | BANANA | No | Top | Red 4mm Banana Socket | Deltron | 571-0500-01 | FEC 1101127
VTUNE | SMA_CARD_EDGE_RF_VER2 |  |  | SMA_CARD_EDGE_RF_VER2 | No | Top | CONN JACK END LAUNCH PC GOLD SMA | EMERSON | 142-0701-851 | Digikey J658-ND
VVCO | SMA_CARD_EDGE_RF_VER2 |  |  | SMA_CARD_EDGE_RF_VER2 | No | Top | CONN JACK END LAUNCH PC GOLD SMA | EMERSON | 142-0701-851 | Digikey J658-ND
Y1 | TCXO-TX500 | 100.0MHz |  | TCXO-G214B | Yes | Top | TX-500 Temperature Compensated Crystal Oscillator | VECTRON | TX-500 | Not Inserted
Y2 | XTAL1-CSM-8A | 24.0MHz |  | XTAL-CSM-8A | Yes | Top | SMD Crystal | ECS International | ECS-240-12-20A-TR | Digikey XC1009CT-ND
Y3 | VFXO321-BBEC-100MHZ | 100MHz |  | VFXO321 | Yes | Top | Ultra-Low Jitter Crystal Oscillator 100MHz, CMOS O/P, 3.3V DC | VALPEY FISHER CORP. | VFXO 321-BBEC-100MHz | Not Inserted
Y4 | XTAL-CWX113-100MHZ | 100MHz |  | XTAL_CWX813 | Yes | Top | OSC 100.0MHZ 3.3V +-25PPM SMD (5 X 7mm) | CONNOR-WINFIELD | CWX113-100.0M | CWX113-100.0M
Changes since last Rev
| Distributor Web Sites | [5 empty] | Bare Board |  | EV-ADF4159EBxZ Rev. F
| FEC | www.farnell.com |  |  |  |  | Eval Board Box | Analog Devices |  | ADI stores 64005097
| Digikey | www.digikey.com |  |  |  |  | BOX Label | Analog Devices | Part Number: EV-ADF4159EB3Z Description: ADF4159 EVAL KIT
| Analog Devices | www.analog.com |  |  |  |  | CABLE MINI USB 5PIN 1M 2.0 VERS | Assmann Electronics Inc | AK672M/2-1-R | Digikey AE1450-ND
| Anixter Comps | www.anixtercomponents.com |  |  |  |  | EV-ADF4159EBxZ Distribution CD | Analog Devices
Board Label … "EV-ADF4159EB3Z" on bottom side of unit
[7 empty] | Board to be placed in Anti-static bag | VERMASON | BP3GJ | FEC 522764
Anti-static bubble wrap
[7 empty] | Rubber Stick-On Feet x4 | HAMMOND | 1421T2 | FEC 1447720
[7 empty] | USB Warning Label | Analog Devices