## DC1813A (General BOM)
Item | Qty | Reference | Part Description | Manufacturer / Part #
1 | 17 | C1-C5,C7,C10,C11,C13-C16, | CAP., X7R, 0.1uF, 16V,10%, 0603 | NIC, NMC0603X7R104K16TRPF
C41,C43,C56,C57,C60
2 | 11 | C6,C9,C17,C24,C26,C29,C48, | CAP., X5R, 10uF, 6.3V, 20%, 0603 | NIC, NMC0603X5R106M6.3TRPF
C52,C53,C61,C63
3 | 11 | C8,C44,C46,C55,C59,C64 | CAP., X7R, 1uF, 16V,10%, 0603 | NIC, NMC0603X7R105K16TRPF
C22,C25,C28,C51,C54
4 | 0 | C18,C47,C49,C58,C66(OPT) | CAP., 0603
5 | 1 | C20 | CAP., X5R, 47uF, 6.3V, 20%, 0805 | TAIYO YUDEN, JMK212BBJ476MG-T
6 | 1 | C21 | CAP., X5R, 22uF, 16V, 20%,1210 | NIC, NMC1210X5R226M16TRPF
7 | 4 | C23,C27,C30,C50 | CAP., X7R, 0.01uF, 16V, 10%, 0603 | NIC, NMC0603X7R103K16TRPF
8 | 8 | C31-C38 | CAP., X7R, 0.1uF, 16V,10%, 0402 | NIC, NMC0402X7R104K16TRPF
9 | 1 | C39 | CAP., C0G, 0.01uF, 50V, 10%, 1206 | AVX, 12065C103KAT2A
10 | 0 | C40 (OPT) | CAP., 1206
11 | 1 | C42 | CAP., C0G, 15pF, 50V, 10%, 0603 | NIC, NMC0603C0G150J50TRPF
12 | 0 | C65(OPT) | CAP., 0805
13 | 5 | E3,E4,E6,E7,E11 | TESTPOINT, TURRET, .094" pbf | MILL-MAX, 2501-2-00-80-00-00-07-0
14 | 5 | E5,E8,E9,E10,E12 | TESTPOINT, TURRET, .061" pbf | MILL-MAX, 2308-2-00-80-00-00-07-0
15 | 7 | JP1-JP5,JP7,JP8 | 3 PIN 0.100 SINGLE ROW HEADER | SAMTEC, TSW-103-07-L-S
16 | 7 | XJP1-XJP5, XJP7,XJP8 | SHUNT, 0.1" CENTER | SAMTEC, SNT-100-BK-G
17 | 1 | JP6 (PIN1-2,VREF) | SHUNT, 0.1" CENTER, FOR PIN 1-2,VREF | SAMTEC, JL-100-25-T
18 | 3 | J1,J4,J8 | CONN., BNC-5PINS | CONNEX, 112404
19 | 1 | J2 | CONN., 40PINS SMT, CON-EDGE40-100 | SAMTEC, TSW-120-07-L-D
20 | 1 | J3 | HEADER, 2X7, 0.079" | MOLEX, 87831-1420 (33 tbs)
21 | 1 | J5 | HEADER, 2X5, 0.100", HD2X5-100 | SAMTEC, TSW-105-07-L-D
22 | 4 | R1,R3,R4,R8 | RES., CHIP, 33, 1/10W, 5% 0603 | NIC, NRC06J330TRF
23 | 5 | R2,R6,R29,R43,R48 | RES., CHIP, 1.00K, 1/10W, 1% 0603 | NIC, NRC06F1001TRF
24 | 1 | R5 | RES., CHIP, 49.9, 1/4W, 1% 1206 | NIC, NRC12F49R9TRF
25 | 3 | R7,R13,R24 | RES., CHIP, 1K, 1/10W, 5% 0603 | NIC, NRC06J102TRF
26 | 3 | R10,R11,R12 | RES., CHIP, 4.99K, 1/10W, 1% 0603 | NIC, NRC06F4991TRF
27 | 6 | R14,R33,R39,R45,R46,R58 | RES., CHIP, 0, 1/10W, 0603 | NIC, NRC06Z0TRF
28 | 0 | R9,R15,R31,R35,R38,R40, | RES., 0603
29 |  | R41,R55,R56,R57,R59(OPT)
30 | 2 | R16,R19 | RES., CHIP, 0, 1/16W, 0402 | NIC, NRC04Z0TRF
31 | 1 | R17 | RES., CHIP, 2K, 1/10W, 5% 0603 | NIC, NRC06F202TRF
32 | 3 | R20,R22,R23 | RES., CHIP, 1K, 1/16W, 5% 0402 | NIC, NRC04J102TRF
33 | 1 | R21 | RES., CHIP, 10K, 1/16W, 5% 0603 | NIC, NRC06J103TRF
34 | 1 | R25 | RES., CHIP, 1.69K, 1/10W, 1% 0603 | NIC, NRC06F1691FM
35 | 1 | R26 | RES., CHIP, 1.54K, 1/10W, 1% 0603 | NIC, NRC06F1541FM
36 | 1 | R27 | RES., CHIP, 2.80K, 1/10W, 1% 0603 | NIC, NRC06F2801TRF
37 | 1 | R28 | RES., CHIP, 2.0K, 1/10W, 1% 0603 | NIC, NRC06F2001TRF
38 | 1 | R30 | RES., CHIP, 10K, 1/16W, 1% 0402 | NIC, NRC04F1002TRF
39 | 1 | R42 | RES., CHIP, 5.62K, 1/10W, 1% 0603 | NIC, NRC06F5621TRF
40 | 1 | R47 | RES., CHIP, 1.05K, 1/10W, 1% 0603 | NIC, NRC06F1051TRF
41 | 1 | R54 | RES., CHIP, 6.49K, 1/10W, 1% 0603 | NIC, NRC06F6491TRF
42 | 2 | U2,U4 | IC., TINYLOGIC ULP-A UNBUFFERED INVERTER, SC70-5 | FAIRCHILD, NC7SVU04P5X
43 | 1 | U3 | IC., SINGLE D FLIP FLOP, US8 | ON SEMI., NL17SZ74USG
44 | 3 | U5,U13,U16 | IC., LT1763CS8, SO8 | LINEAR TECH., LT1763CS8#PBF
45 | 1 | U6 | IC., SINGLE SPST BUS SWITCH, SC70-5 | FAIRCHILD, NC7SZ66P5X
46 | 1 | U7 | IC., SERIAL EEPROM, TSSOP, write protect | Microchip, 24LC024-I/ST
47 | 2 | U8,U9 | IC., TINYLOGIC UHS INVERTER, SC70-5 | FAIRCHILD, NC7SZ04P5X
48 | 0 | U10(OPT) | IC., LTC6652AHMS8-5, MS8
49 | 1 | U11 | IC., MAX II FAMILY, TQFP100 | ALTERA, EPM240GT100C5N
50 | 1 | U12 | IC., LT1763CS8-1.8, SO8 | LINEAR TECH., LT1763CS8-1.8
51 | 1 | U14 | IC., LT1763CS8-2.5, SO8 | LINEAR TECH., LT1763CS8-2.5
52 | 1 | U15 | IC., LTC6202CS5, TSOT-23,(5 PIN & 6 PIN) | LINEAR TECH., LTC6202CS5
53 | 1 | U17 | IC., LT1964ES5-SD, SOT23-5 | LINEAR TECH., LT1964ES5-SD
54 | 1 | U20 | IC., LTC6655BHMS8-5, MS8 | LINEAR TECH., LTC6655BHMS8-5
55 | 4 | MH1-MH4 | STAND-OFF, NYLON 0.25" | KEYSTONE, 8831(SNAP ON)
56 | 1 | (FOR INVENTORY ONLY). | CABLE ASSY., 8" STRIP | LINEAR RIBBON CABLE CA-2440
57 | 1 | Stencil | STENCIL TOP SIDE | STENCIL DC1813A

## DC1813A-A
Item | Qty | Reference | Part Description | Manufacturer / Part #
1 | 1 | DC1813A | GENERAL BOM
2 | 1 | U1 | IC., LTC2370CMS-16, MS16 | LINEAR TECH., LTC2370CMS-16
3 | 1 | R32 | RES., CHIP, 5,1, 1/10W, 5% 0603 | NIC, NRC06J5R1TRF
3 | 0 | R44 (OPT) | RES., 0402
4 | 1 |  | FAB, PRINTED CIRCUIT BOARD | DEMO CIRCUIT 1813A

## DC1813A-B
Item | Qty | Reference | Part Description | Manufacturer / Part #
1 | 1 | DC1813A | GENERAL BOM
2 | 1 | U1 | IC., LTC2368CMS-16, MS16 | LINEAR TECH., LTC2368CMS-16
3 | 1 | R32 | RES., CHIP, 5,1, 1/10W, 5% 0603 | NIC, NRC06J5R1TRF
3 | 0 | R44(OPT) | RES., 0402
4 | 1 |  | FAB, PRINTED CIRCUIT BOARD | DEMO CIRCUIT 1813A

## DC1813A-C
Item | Qty | Reference | Part Description | Manufacturer / Part #
1 | 1 | DC1813A | GENERAL BOM
2 | 1 | U1 | IC., LTC2367CMS-16, MS16 | LINEAR TECH., LTC2367CMS-16
3 | 1 | R32 | RES., CHIP, 10, 1/10W, 5% 0603 | NIC NRC06J10R0TRF
3 | 0 | R44(OPT) | RES., 0402
4 | 1 |  | FAB, PRINTED CIRCUIT BOARD | DEMO CIRCUIT 1813A

## DC1813A-D
Item | Qty | Reference | Part Description | Manufacturer / Part #
1 | 1 | DC1813A | GENERAL BOM
2 | 1 | U1 | IC., LTC2364CMS-16, MS16 | LINEAR TECH., LTC2364CMS-16
3 | 1 | R32 | RES., CHIP, 10, 1/10W, 5% 0603 | NIC NRC06J10R0TRF
3 | 0 | R44(OPT) | RES., 0402
4 | 1 |  | FAB, PRINTED CIRCUIT BOARD | DEMO CIRCUIT 1813A

## DC1813A-E
Item | Qty | Reference | Part Description | Manufacturer / Part #
1 | 1 | DC1813A | GENERAL BOM
2 | 1 | U1 | IC., LTC2369CMS-18, MS16 | LINEAR TECH., LTC2369CMS-18
3 | 1 | R32 | RES., CHIP, 5,1, 1/10W, 5% 0603 | NIC, NRC06J5R1TRF
3 | 1 | R44 | RES., CHIP, 300, 1/16W, 1% 0402 | Panasonic ERJ-2RKF3000X
4 | 1 |  | FAB, PRINTED CIRCUIT BOARD | DEMO CIRCUIT 1813A

## DC1813A-F
Item | Qty | Reference | Part Description | Manufacturer / Part #
1 | 1 | DC1813A | GENERAL BOM
2 | 1 | U1 | IC., LTC2368CMS-18, MS16 | LINEAR TECH., LTC2368CMS-18
3 | 1 | R32 | RES., CHIP, 5,1, 1/10W, 5% 0603 | NIC, NRC06J5R1TRF
3 | 1 | R44 | RES., CHIP, 300, 1/16W, 1% 0402 | Panasonic ERJ-2RKF3000X
4 | 1 |  | FAB, PRINTED CIRCUIT BOARD | DEMO CIRCUIT 1813A

## DC1813A-G
Item | Qty | Reference | Part Description | Manufacturer / Part #
1 | 1 | DC1813A | GENERAL BOM
2 | 1 | U1 | IC., LTC2367CMS-18, MS16 | LINEAR TECH., LTC2367CMS-18
3 | 1 | R32 | RES., CHIP, 10, 1/10W, 5% 0603 | NIC NRC06J10R0TRF
3 | 1 | R44 | RES., CHIP, 300, 1/16W, 1% 0402 | Panasonic ERJ-2RKF3000X
4 | 1 |  | FAB, PRINTED CIRCUIT BOARD | DEMO CIRCUIT 1813A

## DC1813A-H
Item | Qty | Reference | Part Description | Manufacturer / Part #
1 | 1 | DC1813A | GENERAL BOM
2 | 1 | U1 | IC., LTC2364CMS-18, MS16 | LINEAR TECH., LTC2364CMS-18
3 | 1 | R32 | RES., CHIP, 10, 1/10W, 5% 0603 | NIC NRC06J10R0TRF
3 | 1 | R44 | RES., CHIP, 300, 1/16W, 1% 0402 | Panasonic ERJ-2RKF3000X
4 | 1 |  | FAB, PRINTED CIRCUIT BOARD | DEMO CIRCUIT 1813A