## DC2026C
Item | Qty | Reference | Part Description | Manufacturer / Part #
1 | 2 | C1,C7 | CAP., X5R, 4.7uF, 16V, 10%, 0603 | TDK, C1608X5R1C475K080AC
2 | 2 | C2,C14 | CAP., X7R, 0.01uF, 16V, 10%, 0603 | AVX, 0603YC103KAT2A
3 | 4 | C3,C9,C12,C15 | CAP., X5R, 10uF, 16V, 10%, 0805 | MURATA, GRM21BR61C106KE15L
4 | 5 | C4,C13,C17,C18,C23 | CAP., X7R, 1uF, 16V, 10%, 0603 | TDK, C1608X7R1C105K080AC
5 | 1 | C5 | CAP., NPO, 15pF, 50V, 10%, 0603 | AVX, 06035A150KAT2A
6 | 1 | C6 | CAP., X5R, 4.7uF, 25V, 10%, 0805 | TDK, C2012X5R1E475K125AB
7 | 10 | C8,C19-C22,C25, C28,C32-C34 | CAP., X7R, 0.1uF, 16V, 10%, 0603 | AVX, 0603YC104KAT2A
8 | 1 | C10 | CAP., COG, 10pF, 25V, 10%, 0402 | AVX, 04023A100KAT2A
9 | 1 | C11 | CAP., X5R, 22uF, 6.3V, 20%, 1206 | TAIYO YUDEN, JMK316ABJ226MLHT
10 | 1 | C16 | CAP., X7R, 2.2uF, 50V, 10%, 1206 | MURATA, GRM31CR71H225KA88L
11 | 1 | C24 | CAP., X7R, 0.047uF, 16V, 10%, 0603 | AVX, 0603YC473KAT2A
12 | 1 | C26 | CAP., ALUM., 10uF, 50V, 10%, SMT | SUN ELECTRONIC INDUSTRIES CORP., 50CE10BSS
13 | 1 | C27 | CAP., X5R, 0.22uF, 10V, 20%, 0402 | AVX, 0402ZD224MAT2A
14 | 0 | C29 | CAP., OPT, 0805 | OPTION
15 | 2 | C30,C31 | CAP., X7R, 2.2nF, 1kV, 10%, 1206 | AVX, 1206AC222KAT1A
16 | 3 | D1,D4,D5 | LED,YELLOW, DIFFUSED, 0805 | AVAGO, HSMY-C170
17 | 1 | D2 | LED, GREEN, DIFFUSED, 0805 | AVAGO, HSMG-C170
18 | 1 | D3 | DIODE, SCHOTTKY, 100V, 2A, SMB | DIODES INC., B2100-13-F
19 | 1 | JP3 | HEADER, 2X4 PIN, 0.079CC | SULLINS, NRPN042PAEN-RC
20 | 1 | J1 | HEADER, 2X7 DUAL ROW | MOLEX, 87831-1420
21 | 1 | J2 | CONNECTOR, POWER JACK, 2.1mm | CUI INC., PJ-002AH
22 | 2 | J3,J8 | CONN., RECEPT., .100, 8 POSITION | SULLINS, PPPC081LFBN-RC
23 | 1 | J4 | HEADER, 2X3 PIN, 0.100 | SAMTEC, TSW-103-07-L-D
24 | 1 | J5 | CONNECTOR, USB TYPE B, RIGHT ANGLE PCB MOUNT | FCI, 61729-0010BLF
25 | 1 | J6 | CONN., RECEPT., .100, 10 POSITION | SULLINS, PPPC101LFBN-RC
26 | 1 | J7 | CONN., RECEPT., .100, 6 POSITION | SULLINS, PPPC061LFBN-RC
27 | 1 | L1 | INDUCTOR, 15uH, 1.3A, SMD | COOPER MPI4040R3-150-R
28 | 1 | L2 | INDUCTOR, SHIELDED POWER, 10uH, SMT | COILCRAFT, XFL3010-103ME
29 | 4 | MP1-MP4 | BUMPER, ADHESIVE-BACKED | 3M, SJ5376
30 | 1 | Q1 | TRANSISTOR, MOSFET, N-CH 60V,150mA, SOT-23 | DIODES INC., VN10LFTA
31 | 1 | R1 | RES., CHIP, 64.9K, 1/10W, 1% 0603 | VISHAY, CRCW060364K9FKEA
32 | 1 | R2 | RES., CHIP, 47.5K, 1/10W, 1% 0603 | VISHAY, CRCW060347K5FKEA
33 | 1 | R3 | RES., CHIP, 215K, 1/10W, 1% 0603 | VISHAY, CRCW0603215KFKEA
34 | 1 | R4 | RES., CHIP, 13.7K, 1/10W, 1% 0603 | VISHAY, CRCW060313K7FKEA
35 | 1 | R5 | RES., CHIP, 42.2K, 1/10W, 1% 0603 | VISHAY, CRCW060342K2FKEA
36 | 4 | R6,R7,R9,R10 | RES., CHIP, 4.99K, 1/10W, 1% 0603 | VISHAY, CRCW06034K99FKEA
37 | 6 | R8,R25,R48,R52,R53,R54 | RES., CHIP, 49.9K, 1/10W, 1% 0603 | VISHAY, CRCW060349K9FKEA NIC, NRC06F4992TRF
38 | 0 | R11,R32 | RES., CHIP, OPT, 0805 | OPTION
39 | 14 | R12,R13,R15,R17,R20, R21,R22,R23,R24,R35, R36,R42,R44,R46 | RES., CHIP, 1K, 1/10W, 1% 0603 | VISHAY, CRCW06031K00FKEA
40 | 1 | R14 | RES., CHIP, 1MEG, 1/16W, 1%, 0402 | VISHAY, CRCW04021M00FKED
41 | 1 | R16 | RES., CHIP, 1 MEG, 1/10W, 1%, 0603 | VISHAY, CRCW06031M00FKEA
42 | 5 | R18,R40,R41,R45,R47 | RES., CHIP, 10K, 1/10W, 1%, 0603 | VISHAY, CRCW060310K0FKEA
43 | 1 | R19 | RES., CHIP, 86.6K, 1/10W, 1%, 0603 | NIC, NRC06F8662TRF
44 | 1 | R26 | RES., CHIP, 0.20 OHMS, 1/4W, 5%, 0805 | PANASONIC, ERJ-S6SJR20V
45 | 1 | R27 | RES., CHIP, 107K, 1/16W, 1%, 0402 | VISHAY, CRCW0402107KFKED
46 | 1 | R28 | RES., CHIP, 475K, 1/16W, 1%, 0402 | VISHAY, CRCW0402475KFKED
47 | 1 | R29 | RES., CHIP, 215K, 1/16W, 1%, 0402 | VISHAY, CRCW0402215KFKED
48 | 1 | R30 | RES., CHIP, 316K, 1/16W, 1%, 0402 | VISHAY, CRCW0402316KFKED
49 | 1 | R31 | RES., CHIP, 100 OHMS, 1/10W, 5%, 0603 | VISHAY, CRCW0603100RJNEA
50 | 0 | R33,R34,R37,R38,R43 | RES., CHIP, OPT, 0603 | OPTION
51 | 1 | R39 | RES., CHIP, 0 OHMS, 1/10W, 0603 | VISHAY, CRCW06030000Z0EA
52 | 1 | R49 | RES., CHIP, 105K, 1/10W, 1%, 0603 | VISHAY, CRCW0603105KFKEA
53 | 1 | R50 | RES., CHIP, 19.1K, 1/10W, 1%, 0603 | VISHAY, CRCW060319K1FKEA
54 | 1 | R51 | RES., CHIP, 40.2K, 1/10W, 1%, 0603 | VISHAY, CRCW060340K2FKEA
55 | 2 | R55,R56 | RES., 49.9 OHMS, 1/10W, 1%, 0603 | NIC, NRC06F49R9TRF
56 | 1 | R57 | RES., 24.9 OHMS, 1/10W, 1%, 0603 | NIC, NRC06F24R9TRF
57 | 1 | S1 | SWITCH, PUSHBUTTON, MINIATURE | WURTH ELEKTRONIK, 434111025826
58 | 1 | U1 | MODULE, USB TRANSCEIVER, BGA-44 | LINEAR TECH., LTM2884CY#PBF
59 | 1 | U2 | IC, DC-DC CONVERTER, TSOT-23 | LINEAR TECH., LT3461ES6#PBF
60 | 1 | U3 | IC, LDO MICROPOWER REGULATOR, ADJUSTABLE, TSOT-23 | LINEAR TECH., LT1761ES5-SD#PBF
61 | 1 | U4 | IC, BUS BUFFER, 2 WIRE , MSOP | LINEAR TECH., LTC4315CMS#PBF
62 | 1 | O | IC, LDO MICROPOWER REGULATOR, 3.3V, TSOT-23 | LINEAR TECH., LT1761ES5-3.3#PBF
63 | 1 | U6 | IC, IDEAL DIODE, LOW LOSS,TSOT-23 | LINEAR TECH., LTC4411ES5#PBF
64 | 1 | U7 | IC, MICROCONTROLLER | ATMEL, ATMEGA328P-AU
65 | 1 | U8 | IC, LDO MICROPOWER REGULATOR, ADJUSTABLE, TSOT-23 | LINEAR TECH., LT1761ES5-BYP#PBF
66 | 1 | U9 | IC, USB UART, 28-SSOP | FTDI, FT232RL-REEL
67 | 1 | U10 | IC, STEP-DOWN REGULATOR, MS10 | LINEAR TECH., LT3973EMSE#PBF
68 | 1 | U11 | IC., SINGLE/DUAL-SUPPLY COMPARATOR | LINEAR TECH., LT1719CS6#PBF
69 | 2 | U12,U13 | IC, TRI-STATE UHS BUFFER, US8 | FAIRCHILD, NC7WZ125K8X
70 | 1 | XJP3 | SHUNT, 2MM | SAMTEC, 2SN-BK-G
71 | 1 | Y1 | RESONATOR, 16Mhz, SMT | MURATA, CSTCE16M0V53-R0
72 | 1 |  | FAB, PRINTED CIRCUIT BOARD | DEMO CIRCUIT 2026C
73 | 2 |  | STENCIL (TOP & BOTTOM) | STENCIL DC2026C-1