## Verification BOM
Report Date: | 2019-11-07 | 2019-11-07T20:42:31.000+00:00 |  | WEB BOM
PCA: | 700-DC2350B
Assem Rev: | 02A
Item # | Quantity |  | Part Reference | Description | Manufacturer and Manufacturer P/N
1 | 0 |  | C1,C2,C3,C4,C5,C6,C7,C8,C9,C10,C11,C12,C13,C14,C15,C16,C17,C18 | CAP.,OPTION,0.1uF,X7R,16V,10%,0603
2 | 23 |  | C19,C20,C21,C22,C23,C24,C25,C26,C27,C28,C29,C30,C31,C32,C33,C34,C35,C37,C42,C48,C51,C53,C54 | CAP.,0.01uF,X7R,100V,10%,0603 | AVX/06031C103KAT2A KEMET/C0603C103K1RACTU NIC/NMC0603X7R103K100TRPF TDK/C1608X7R2A103K080AA
3 | 9 |  | C36,C38,C39,C40,C41,C43,C44,C45,C52 | CAP.,1uF,X7R,16V,10%,0603,AEC-Q200 | MURATA/GCM188R71C105KA64D TDK/CGA3E1X7R1C105K080AC
4 | 4 |  | C46,C47,C49,C50 | CAP.,100pF,C0G/NP0,50V,5%,0402 | AVX/04025A101JAT2A KEMET/C0402C101J5GACTU NIC/NMC0402NPO101J50TRPF TDK/ C1005C0G1H101J050BA
5 | 18 |  | D1,D2,D3,D4,D5,D6,D7,D8,D9,D10,D11,D12,D13,D14,D15,D16,D17,D18 | LED,GREEN,WATER CLEAR,0603 | LITE-ON/LTST-C190KGKT LITE-ON/LTST-C190KGKT-5A
6 | 1 |  | D19 | LED,YELLOW,WATERCLEAR,0603 | Wurth/150060YS75000
7 | 1 |  | E1 | TEST POINT,TURRET,0.064" MTG. HOLE,PCB 0.062" THK | MILL-MAX/2308-2-00-80-00-00-07-0
8 | 1 |  | J1 | CONN.,SHROUDED HDR,MALE,1x19,3.5mm,HORZ,R/A THT | WEIDMULLER/1841800000
9 | 0 |  | J2 | CONN.,OPTION,HDR,1x3,2mm
10 | 0 |  | J3 | CONN.,OPTION,STRIP, 0.100"
11 | 2 |  | J4,J5 | CONN.,HDR,SHROUDED,RCPT,MALE,1x2,2mm,R/A,SMT,POLARIZED,Sn NATURAL | MOLEX/5023520200
12 | 1 |  | LB1 | LABEL SPEC, DEMO BOARD SERIAL NUMBER | BRADY/THT-96-717-10
13 | 4 |  | MH1,MH2,MH3,MH4 | STANDOFF,NYLON,SNAP-ON,0.25" (6.4mm) | KEYSTONE/8831 Wurth/702931000
14 | 1 |  | PCB | PCB, DC2350B | MAO BANG/600-DC2350B
15 | 18 |  | Q1,Q2,Q3,Q4,Q5,Q6,Q7,Q8,Q9,Q10,Q11,Q12,Q13,Q14,Q15,Q16,Q17,Q18 | XSTR.,MOSFET,P-CH,30V,2A,SOT23-3,AEC-Q101 | INFINEON/BSS308PEH6327XTSA1
16 | 1 |  | Q19 | XSTR.,NPN, HIGH VOLTAGE,160V,600mA,PowerDI5,AEC-Q101 | DIODES INC./DXT5551P5-13
17 | 18 |  | R1,R2,R3,R4,R5,R6,R7,R14,R15,R26,R31,R38,R39,R46,R47,R54,R55,R63 | RES.,33 OHMS,1%,1W,2512,AEC-Q200 | VISHAY/CRCW251233R0FKEG
18 | 18 |  | R8,R9,R10,R11,R12,R13,R16,R25,R32,R37,R40,R45,R48,R53,R56,R62,R64,R67 | RES.,475 OHMS,1%,1/10W,0603,AEC-Q200 | NIC/NRC06F4750TRF VISHAY/CRCW0603475RFKEA
19 | 18 |  | R17,R19,R21,R23,R27,R29,R33,R35,R41,R43,R49,R51,R58,R60,R65,R66,R69,R73 | RES.,3.3k OHMS,5%,1/10W,0603 | NIC/NRC06J332TRF PANASONIC/ERJ3GEYJ332V VISHAY/CRCW06033K30JNEA
20 | 21 |  | R18,R20,R22,R24,R28,R30,R34,R36,R42,R44,R50,R52,R57,R59,R61,R68,R70,R74,R75,R76,R77 | RES.,100 OHMS,1%,1/10W,0603,AEC-Q200 | NIC/NRC06F1000TRF PANASONIC/ERJ3EKF1000V VISHAY/CRCW0603100RFKEA
21 | 4 |  | R71,R72,R89,R90 | RES.,1k OHM,1%,1/10W,0603,AEC-Q200 | NIC/NRC06F1001TRF PANASONIC/ERJ3EKF1001V VISHAY/CRCW06031K00FKEA
22 | 4 |  | R78,R79,R80,R81 | RES.,49.9 OHMS,1%,1/8W,0805,AEC-Q200 | PANASONIC/ERJ6ENF49R9V VISHAY/CRCW080549R9FKEA
23 | 4 |  | R82,R83,R87,R88 | RES.,49.9k OHMS,1%,1/10W,0603 | NIC/NRC06F4992TRF VISHAY/CRCW060349K9FKEA YAGEO/RC0603FR-0749K9L
24 | 3 |  | R84,R85,R86 | RES.,10k OHMS,1%,1/10W,0603,AEC-Q200 | KOA SPEER/RK73H1JTTD1002F PANASONIC/ERJ3EKF1002V VISHAY/CRCW060310K0FKEA
25 | 1 |  | STNCL | TOOL, STENCIL, DC2350B | Analog Devices/830-DC2350B
26 | 2 |  | T1,T2 | IND.,100uH@1MHz,CHOKE,-30%/+50%,200mA,2 OHMS,1812,2LN,AEC-Q200 | MURATA/DLW43SH101XK2L
27 | 2 |  | T3,T4 | XFMR.,LAN,1:1,120uH,3750Vrms,7.1x5.2mm,SMD,AEC-Q200 | SUMIDA/ESMIT-4180/C
28 | 1 |  | U1 | IC,18 CELL BATTERY MONITOR WITH DAISY CHAIN INTERFACE,LQFP-64 | ANALOG DEVICES/LTC6813H-1CUF#PBF ANALOG DEVICES/LTC6813HLWE-1#3ZZPBF

## XDO_METADATA (hidden)
Version
ARU-dbdrv
Extractor Version
Template Code
Template Type | TYPE_EXCEL_TEMPLATE
Preprocess XSLT File
Last Modified Date
Last Modified By
Data Constraints: