## DC2374B-2-CF
Item | Qty | Reference | Part Description | Manufacturer / Part #
LTC4013 CIRCUIT COMPONENTS:
1 | 1 | C1 | CAP, CHIP, X5R, 4.7µF, ±10%, 50V, 0805 | TDK, C2012X5R1H475K
2 | 3 | C2, C13, C21 | CAP, CHIP, X5R, 68nF, ±10%, 50V, 0402 | TDK, CGA2B3X5R1H683M050BB
3 | 2 | C3, C4 | CAP, CHIP, X5R, 10µF, ±20%, 50V, 1210 | TDK, C3225X5R1H106M250AB
4 | 1 | C10 | CAP.,150uF,ALUM. ELECT.,50V,20%,10x10.2mm RADIAL,FK Series, AEC-Q200 | PANASONIC, EEE-FK1H151P
5 | 1 | C14 | CAP, CHIP, X5R, 4.7µF, ±20%, 6.3V, 0603 | TAIYO YUDEN, JMK107BJ475MAHT
6 | 1 | C15 | CAP, CHIP, X5R, 0.22µF, ±10%, 25V, 0402 | TAIYO YUDEN, TMK105BJ224KVHF
7 | 1 | C16 | CAP, CHIP, COG, 33pF,±5%, 50V, 0402 | JOHANSEN TECHNOLOGY, 500R07S330JV4T
8 | 1 | C17 | CAP, CHIP, X5R, 0.22µF, ±10%, 10V, 0402 | TAIYO YUDEN, LMK105BJ224KV-F
9 | 3 | C18-C20 | CAP, CHIP, X5R, 22µF, ±20%, 25V, 1210 | TAIYO YUDEN, TMK325BJ226MM-T
10 | 1 | C24 | CAP, 220µF, 25V, Alum. Electro, 20%, 8mm X 10.2mm | PANASONIC, EEHZC1E221P
11 | 2 | C26, C29 | CAP, CHIP, COG, 100pF, ±5%, 50V, 0402 | TDK, CGJ2B2C0G1H101J050BA
12 | 1 | C27 | CAP, CHIP, X7R, 47nF, ±10%, 25V, 0402 | MURATA, GCM155R71E473KA55D
13 | 1 | C28 | CAP, CHIP, X7R, 4.7nF, ±10%, 25V, 0402 | MURATA, GRM155R71E472KA01D
14 | 1 | C31 | CAP, CHIP, X5R, 10nF, ±10%, 10V, 0402 | KEMET, C0402C103K8PAC7867
15 | 1 | D1 | DIODE, GEN PURP, 75V, 250MA, SOD123 | DIODES INC, 1N4448WQ-7-F
16 | 1 | D5 | DIODE, GEN PURP, 75V, 150MA, SOD323F | ON SEMICONDUCTOR, 1N4148WS
17 | 1 | L1 | IND, SMT, 6.8µH, ±20% | WURTH, 74439358068
18 | 4 | M1, M2, M3, M4 | MOSFET, N-CH, 40V, 10.5A, 1212-8 | VISHAY SILICONIX, SI7116DN-T1-E3
19 | 2 | R1, R15 | RES, CHIP, 20Ω, ±1%, 1/16W, 0402 | VISHAY, CRCW040220R0FKED
20 | 2 | R2, R3 | RES, CHIP, 665kΩ, ±1%, 0.1W, 0402 | VISHAY, CRCW0402665KFKED
21 | 2 | R4,R21 | RES, CHIP, 40.2KΩ, ±1%, 0.1W, 0402 | VISHAY, CRCW040240K2FKED
22 | 2 | R5,R24 | RES, CHIP, 10KΩ, ±1%, 1/16W, 0402 | VISHAY, CRCW040210K0FKED
23 | 1 | R6 | RES, CHIP, 49.9KΩ, ±1%, 1/16W, 0402 | VISHAY, CRCW040249K9FKED
24 | 3 | R7-R9 | RES, CHIP, 100KΩ, ±5%, 1/16W, 0402 | VISHAY, CRCW0402100KJNED
25 | 1 | R10 | RES, CHIP, 3.40KΩ, ±1%, 1/16W, 0402 | VISHAY, CRCW04023K40FKED
26 | 2 | R11, R12 | RES, CHIP, 86.6KΩ, ±1%, 1/16W, 0402 | VISHAY, CRCW040286K6FKED
27 | 3 | R13, R14, R17 | RES, CHIP, 100KΩ, ±1%, 1/16W, 0402 | VISHAY, CRCW0402100KFKED
28 | 1 | R16 | RES, CHIP, 499KΩ, ±1%, 1/16W, 0402 | VISHAY, CRCW0402499KFKED
29 | 1 | R22 | RES, CHIP, 0Ω, ±1%, 1/16W, 0402 | VISHAY, CRCW04020000Z0ED
30 | 1 | R23 | RES., 4.99 OHMS, 1%, 1/16W, 0402, AEC-Q200 | VISHAY, CRCW04024R99FKEDC
31 | 1 | RSENSE | RES, CHIP, 10mΩ, ±1%, 1W, 1632 LONG SIDE TERM | SUSUMU, PRL1632-R010-F-T1
32 | 1 | U1 | 60V SYNC. BUCK MULTI-CHEMISTRY BATTERY CHARGER | LINEAR TECH., LTC4013EUFD#PBF
ADDITIONAL DEMO BOARD CIRCUIT COMPONENTS:
33 | 0 | C5 (OPT) | CAP, 68µF, 50V, Alum. Electro, 20%, 8mm x 10.2mm | PANASONIC, EEHZA1H680P
34 | 0 | C6-C9, C22, C23 (OPT) | CAP, CHIP, X5R, 10µF, ±20%, 50V, 1210 | TDK, C3225X5R1H106M250AB
35 | 0 | C11, C12 (OPT) | CAP.,68uF,ALUM. ELECT.,50V,20%,8x10.2mm, RADIAL,AEC-Q200 | PANASONIC, EEHZA1H680P
36 | 0 | C25 (OPT) | CAP, 220µF, 25V, Alum. Electro, 20%, 8mm X 10.2mm | PANASONIC, EEHZC1E221P
37 | 0 | C30 (OPT) | CAP, CHIP, COG, 100pF, ±5%, 50V, 0402 | TDK, CGJ2B2C0G1H101J050BA
38 | 0 | D2 (OPT) | DIODE, SCHOTTKY, 60V, 3A, SMB | ON SEMICONDUCTOR, MBRS360BT3G
39 | 0 | D6 (OPT) | DIODE,TVS,12V,15.5V,350W,SOD323-2 | MICRO COMMERCIAL, ESD12VD3B-TP
40 | 0 | L2 (OPT) | IND, SMT, WE-HCI 1365 | WURTH, WE-HCI 1365
41 | 0 | M5, M6 (OPT) | MOSFET, N-CH, 40V, 35A, 1212-8 | VISHAY SILICONIX, SIS434DN-T1-GE3
42 | 0 | R20 (OPT) | RES, CHIP, 0Ω JUMPER, 1W, 2512 | VISHAY, CRCW25120000Z0EG
HARDWARE FOR DEMO BOARD ONLY:
43 | 1 | D3 | DIODE, LED, GREEN, 0603 | LITE-ON, LTST-C190KGKT
44 | 1 | D4 | DIODE, LED, RED, 0603 | LUMEX, SML-LX0603SRW-TR
45 | 4 | E1, E4, E5, E8 | TURRET, 0.09 DIA | MILL-MAX, 2501-2-00-80-00-00-07-0
46 | 4 | E2, E3, E6, E7 | BANANA JACK, NON-INSULATED | KEYSTONE, 575-4
47 | 10 | E9 - E18 | TURRET, 0.061 DIA | MILL-MAX, 2308-2-00-80-00-00-07-0
48 | 3 | JP1, JP3, JP4 | HEADER, 4PINS, 2mm | WURTH, 62000411121
49 | 4 | JP2, JP5-JP7 | HEADER, 3PINS, 2mm | WURTH, 62000311121
50 | 7 | XJP1-XJP7 | SHUNT 2mm 1X2 | WURTH, 60800213421
51 | 2 | R18, R19 | RES, CHIP, 7.5KΩ, ±1%, 1/4W, 1206 | YAGEO, RC1206FR-077K5L
52 | 4 | MH1-MH4 | STANDOFF, NYLON 0.5" | KEYSTONE, 8833