## LTC PCA BOM Report
#VALUE! | 10-18-2018 18:35:15 | [11 empty] | Implemented
Assem. Item: |  | 700-DC2374B
PCA, DC2374B
Assem. Rev: |  | 03A
Item # |  | Rev | # | Item Name | MSL | Qty | Bom Notes | Ref Des | MFG/MFG Part Numbers | Kit Qty | PKG Qty | Balance | Parts/Purch
200
100-0250 |  | 01A | 180 | RES.,20 OHMS,1%,1/16W,0402,AEC-Q200 | 1 | 2 |  | R1,R15 | NIC, NRC04F20R0TRF VISHAY, CRCW040220R0FKED VISHAY, CRCW040220R0FKEDC | 400 | 450 | 50 |  | DB-TTS
100-0296 |  | 01A | 200 | RES.,40.2k OHMS,1%,1/16W,0402,AEC-Q200 | 1 | 1 |  | R4,R21 | NIC, NRC04F4022TRF VISHAY, CRCW040240K2FKED | 200 | 225 | 25 |  | DB-TTS
100-0460 |  | 01A | 260 | RES.,665k OHMS,1%,1/16W,0402,AEC-Q200 | 1 | 2 |  | R2,R3 | NIC, NRC04F6653TRF VISHAY, CRCW0402665KFKED | 400 | 450 | 50 |  | DB-TTS
100-0634 |  | 01A | 500 | RES.,4.99 OHMS,1%,1/16W,0402,AEC-Q200 | 1 | 1 |  | R23 | VISHAY, CRCW04024R99FKED | 200 | 225 | 25 |  | DB-TTS
100-0809 |  | 01A | 280 | RES.,100k OHMS,5%,1/16W,0402,AEC-Q200 | 1 | 3 |  | R7,R8,R9 | NIC, NRC04J104TRF VISHAY, CRCW0402100KJNED | 600 | 675 | 75 |  | DB-TTS
100-1011 |  | 01A | 300 | RES.,0.01 OHM,1%,1W,1206,SENSE, LONG-SIDE TERM. | 1 | 1 |  | RSENSE | SUSUMU, PRL1632-R010-F-T1 SUSUMU, PRL1632-R010-F-T5 | 200 | 300 | 100 |  | DB-TTS
100-1117 |  | 01A | 440 | RES.,3.4k OHMS,1%,1/16W,0402,AEC-Q200 | 1 | 1 |  | R10 | NIC, NRC04F3401TRF VISHAY, CRCW04023K40FKED | 200 | 10000 | 9800 | 45 | PO0819W
100-1118 |  | 01A | 450 | RES.,86.6k OHMS,1%,1/16W,0402,AEC-Q200 | 1 | 2 |  | R11,R12 | NIC, NRC04F8662TRF VISHAY, CRCW040286K6FKED | 400 | 450 | 50
100-1119 |  | 01A | 460 | RES.,7.5k OHMS,1%,1/4W,1206 | 1 | 2 |  | R18,R19 | STACKPOLE ELECTRONICS, RC1206FR-077K5L YAGEO, RC1206FR-077K5L | 400 | 5000 | 4600 | 14 | PO0819W
100-2023 |  | 01A | 230 | RES.,0 OHM,1/16W,0402,AEC-Q200 | 1 | 1 |  | R22 | NIC, NRC04ZOTRF VISHAY, CRCW04020000Z0ED | 200 | 2000 | 1800
100-2393 |  | 01A | 490 | RES.,0 OHM,1W,2512,7A, AEC-Q200 | 1 | 0 | NO STUFF | R20 | VISHAY, CRCW25120000Z0EG | 0 |  | 0
100-2396 |  | 01A | 80 | RES.,100k OHMS,1%,1/16W,0402,AEC-Q200 | 1 | 3 |  | R13,R14,R17 | NIC, NRC04F1003TRF VISHAY, CRCW0402100KFKED | 600 | 675 | 75 |  | DB-TTS
100-2406 |  | 01A | 90 | RES.,49.9k OHMS,1%,1/16W,0402,AEC-Q200 | 1 | 1 |  | R6 | NIC, NRC04F4992TRF VISHAY, CRCW040249K9FKED | 200 | 225 | 25 |  | DB-TTS
100-2545 |  | 01A | 100 | RES.,10k OHMS,1%,1/16W,0402,AEC-Q200 | 1 | 2 |  | R5,R24 | NIC, NRC04F1002TRF VISHAY, CRCW040210K0FKED | 400 | 450 | 50 |  | DB-TTS
100-2665 |  | 01A | 120 | RES.,499k OHMS,1%,1/16W,0402,AEC-Q200 | 1 | 1 |  | R16 | NIC, NRC04F4993TRF STACKPOLE ELECTRONICS, RMCF0402FT499K VISHAY, CRCW0402499KFKED | 200 | 225 | 25 |  | DB-TTS
150-0066 |  | 01C | 10 | CAP.,33pF,C0G,50V,5%,0402 | 1 | 1 |  | C16 | AVX, 04025A330JAT2A JOHANSON TECHNOLOGY, 500R07S330JV4T TAIYO YUDEN, UMK105CG330JV-F TDK, C1005C0G1H330J050BA | 200 | 1000 | 800 |  |  | received 6/15/18
150-0172 |  | 01A | 170 | CAP.,4.7uF,X5R,50V,10%,0805 | 1 | 1 |  | C1 | MURATA, GRM21BR61H475KE51L SAMSUNG, CL21A475KBQNNNE TDK, C2012X5R1H475K125AB | 200 | 250 | 50
150-0284 |  | 01A | 190 | CAP.,100pF,C0G,50V,5%,0402 | 1 | 2 | NO STUFF C30 | C26,C29 | AVX, 04025A101JAT2A TDK, CGJ2B2C0G1H101J050BA | 400 | 10000 | 9600 | 152 | PO0819W | BU-110
150-2438 |  | 01A | 510 | CAP.,150uF,ALUM. ELECT.,50V,20%,10x10.2mm RADIAL,FK Series, AEC-Q200 | 1 | 1 |  | C10 | PANASONIC, EEEFK1H151P | 200 | 500 | 300 |  | received 9/14/18
150-2603 |  | 01A | 320 | CAP.,0.068uF,X5R,50V,20%,0402,AEC-Q200 | 1 | 3 |  | C2,C13,C21 | TDK, CGA2B3X5R1H683M050BB | 600 | 10000 | 9400 | 190 | PO0805W
150-2604 |  | 01A | 330 | CAP.,68uF,ALUM. ELECT.,50V,20%,8x10.2mm, RADIAL,AEC-Q200 | N/A | 0 | NO STUFF | C5,C11,C12 | PANASONIC, EEHZA1H680P | 0 | 1195 | 1195 |  | received 6/27/18
150-2605 |  | 01A | 340 | CAP.,4.7uF,X5R,6.3V,20%,0603,AEC-Q200 | 1 | 1 |  | C14 | TAIYO YUDEN, JMK107BJ475MAHT | 200 | 1000 | 800 |  | received 6/15/18
150-2606 |  | 01A | 350 | CAP.,0.22uF,X5R,25V,10%,0402,AEC-Q200 | 1 | 1 |  | C15 | TAIYO YUDEN, TMK105BJ224KVHF | 200 | 1000 | 800 |  | received 6/15/18
150-2607 |  | 01A | 360 | CAP.,220uF,ALUM. ELECT.,25V,20%,8x10.2mm, RADIAL,AEC-Q200 | N/A | 1 | NO STUFF C25 | C24 | PANASONIC, EEHZC1E221P | 200 | 1195 | 995 |  | received 6/27/18
150-2608 |  | 01A | 370 | CAP.,0.047uF,X7R,25V,10%,0402,AEC-Q200 |  | 1 |  | C27 | MURATA, GCM155R71E473KA55D TDK, CGA2B1X7R1E473K050BC TDK, CGJ2B2X7R1E473K050BA | 200 | 1500 | 1300
150-2609 |  | 01A | 380 | CAP.,4700pF,X7R,25V,10%,0402 | 1 | 2 |  | C28 | AVX, 04023C472KAT2A MURATA, GRM155R71E472KA01D | 400 | 900 | 500
150-2610 |  | 01A | 390 | CAP.,0.01uF,X5R,10V,10%,0402 | 1 | 1 |  | C31 | AVX, 0402ZD103KAT2A KEMET, C0402C103K8PAC7867 KEMET, C0402C103K8PACTU NIC, NMC0402X5R103K10TRPF | 200 | 10000 | 9800 | 500 | PO0805W
150-3266 |  | 01A | 110 | CAP.,22uF,X5R,25V,20%,1210 | 1 | 3 |  | C18,C19,C20 | AVX, 12103D226MAT2A MURATA, GRM32ER61E226ME15L TAIYO YUDEN, TMK325BJ226MM-T | 600 | 1250 | 650 |  |  | received 6/20/18 | Bal. to DC2666A
150-3331 |  | 01A | 150 | CAP.,10uF,X5R,50V,20%,1210 | 1 | 2 | NO STUFF C6,C7,C8,C9,C22,C23 | C3,C4 | TAIYO YUDEN, UMK325BJ106MM-P TAIYO YUDEN, UMK325BJ106MM-T TDK, C3225X5R1H106M250AB | 400 | 1000 | 600 |  |  | received 6/20/18
150-3432 |  | 01A | 210 | CAP.,0.22uF,X5R,10V,10%,0402 | 1 | 1 |  | C17 | MURATA, GRM155R61A224KE19D NIC, NMC0402X5R224K10TRPF TAIYO YUDEN, LMK105BJ224KV-F | 200 | 1000 | 800 |  |  | received 6/15/18
200-0606 |  | 01A | 310 | IND.,6.8uH,PWR,20%,7.2A,13.5mOHMS,8080 |  | 1 |  | L1 | WURTH ELEKTRONIK, 74439358068 | 200 | 1201 | 1001 |  | received 6/18/18
200-0634 |  | 01A | 430 | IND., OPTION, WE-HCI 1365, SMT |  | 0 | NO STUFF | L2 |  | 0 |  | 0
210-0361 |  | 01A | 400 | DIODE,SCHOTTKY,60V,3A,SMB,AEC-Q101 |  | 0 | NO STUFF | D2 | ON SEMICONDUCTOR, MBRS360BT3G | 0 |  | 0
210-0362 |  | 01A | 410 | DIODE,SWITCHING,75V,150mA,SOD-323F 2L |  | 1 |  | D5 | ON SEMICONDUCTOR, 1N4148WS | 200 | 3000 | 2800 | 84 | PO0805W
210-0363 |  | 01A | 420 | DIODE,TVS,12V,15.5V,350W,SOD323-2 |  | 0 | NO STUFF | D6 | MICRO COMMERCIAL CO., ESD12VD3B-TP | 0 |  | 0
210-0378 |  | 01A | 520 | DIODE,FAST SWITCHING,75V,0.5A,SOD-123,AEC-Q101 |  | 1 |  | D1 | DIODES INC., 1N4448WQ-7-F | 200 | 200 | 0 |  | DB-TTS
240-0100 |  | 01A | 160 | XSTR.,MOSFET, N-CH,40V,10.5A,PowerPAK 1212-8 |  | 4 |  | M1,M2,M3,M4 | VISHAY, SI7116DN-T1-E3 | 800 | 1400 | 600
240-0280 |  | 01A | 290 | XSTR.,MOSFET, N-CH,40V,35A,PowerPAK 1212-8 |  | 0 | NO STUFF | M5,M6 | VISHAY, SIS434DN-T1-GE3 | 0 |  | 0
250-0428 |  | 01A | 60 | CONN.,BANANA JACK,FEMALE,THT,NON-INSULATED, SWAGE |  | 4 |  | E2,E3,E6,E7 | KEYSTONE, 575-4 | 800 | 900 | 100
250-0484 |  | 01A | 130 | CONN.,HDR,MALE,1x3,2mm,VERT, STR, THT |  | 4 |  | JP2,JP5,JP6,JP7 | WURTH ELEKTRONIK, 62000311121 | 800 | 1000 | 200 |  | req. 6/11/18
250-0485 |  | 01A | 140 | CONN.,SHUNT,FEMALE,2 POS,2mm |  | 7 |  | XJP1,XJP2,XJP3,XJP4,XJP5,XJP6,XJP7 | WURTH ELEKTRONIK, 60800213421 | 1400 | 1700 | 300 |  | req. 6/11/18
250-0563 |  | 01A | 240 | CONN.,HDR,MALE,1x4,2mm,VERT, STR, THT |  | 3 |  | JP1,JP3,JP4 | WURTH ELEKTRONIK, 62000411121 | 600 | 1000 | 400 |  | req. 6/11/18
260-0003 |  | 01A | 40 | TEST POINT,TURRET,0.094",MTG. HOLE |  | 4 |  | E1,E4,E5,E8 | MILL-MAX, 2501-2-00-80-00-00-07-0 | 800 | 1000 | 200
260-0004 |  | 01A | 50 | TEST POINT,TURRET,0.064",MTG. HOLE |  | 10 |  | E9,E10,E11,E12,E13,E14,E15,E16,E17,E18 | MILL-MAX, 2308-2-00-80-00-00-07-0 | 2000 | 2300 | 300
270-0051 |  | 01A | 30 | LED,GREEN,WATER CLEAR,0603 |  | 1 |  | D3 | LITE-ON, LTST-C190KGKT | 200 | 1700 | 1500
270-0084 |  | 01A | 250 | LED,SUPER RED,MILKY WHITE DIFF.,0603 |  | 1 |  | D4 | LUMEX, SML-LX0603SRW-TR | 200 | 260 | 60
600-DC2374B |  | 02A | 480 | PCB, DC2374B |  | 1 | REV02 | PCB1 | PHASE 3, 600-DC2374B | 200 |  | -200 |  | Nick C. order after engineer done test.
763-0007 |  | 01A | 70 | STANDOFF,NYLON,SNAP-ON,0.50" |  | 4 |  | MH1,MH2,MH3,MH4 | KEYSTONE, 8833 | 800 | 2000 | 1200
830-DC2374B |  | 02A | 470 | TOOL, STENCIL, 700-DC2374B |  | 1 | REV02 | STNCL1 | LINEAR TECH., 830-DC2374B | 200 |  | -200 |  | NEED NEW STENCIL PER NICK C. 6/5/18
895-0154 |  | 02A | 220 | LABEL SPEC, DEMO BOARD SERIAL NUMBER |  | 1 |  | LB1 | BRADY, THT-96-717-10 | 200 |  | -200
LTC4013EUFD#PBF |  | 01A | 270 | IC,60V MULTI. CHEM. BATT. CHRGR.,QFN28UFD-4X5 |  | 1 |  | U1 | LINEAR TECH., LTC4013EUFD#PBF LINEAR TECH., LTC4013EUFD#TRPBF | 200 | 219 | 19 |  | LX-242587 | 2018-06-06
|  | SL | LTC4013EUFD#PBF,Lot# 901127.4 D/C 1712,73 pcs. Lot#943035.4 D/ C 1804 146 pcs. received 6/19/18 | [8 empty] | TOTAL: | 985
210-0363 |  | 01A | 420 | DIODE,TVS,12V,15.5V,350W,SOD323-2 |  | 0 | D6 (OPT) |  | MICRO COMMERCIAL CO., ESD12VD3B-TP | 0 |  | 0 |  | 315 | PO0805W | NEED REMOVE

## XDO_METADATA (hidden)
Version
ARU-dbdrv
Extractor Version
Template Code
Template Type | TYPE_EXCEL_TEMPLATE
Preprocess XSLT File
Last Modified Date
Last Modified By
Data Constraints: