## DC2445ACF-1
| Qty | Reference | Part Description | Manufacture / Part # | Kit Qty | In Stock | Qty On Order | Item
REQUIRED CIRCUIT COMPONENTS:
1 | 1 | C2S1 | CAP, CHIP, C0G, 0.033µF,±5%, 50V, 1206/0805 | TDK, C2012C0G1H333J125AA
2 | 1 | C1 | CAP, CHIP, X5R. 4.7μF, ±10%, 25V, 0805 | TDK, C2012X5R1E475K | #VALUE! | YES
3 | 1 | C2 | CAP, CHIP, X5R, 47µF, ±10%, 16V, 1210 | MURATA, GRM32ER61C476KE15L
4 | 1 | C3 | CAP, CHIP, X7R, 0.01µF, ±10%, 50V, 0402 | TDK, C1005X7R1H103R050BB
5 | 1 | C4 | CAP, CHIP, X5R, 2.2µF, ±20%, 6.3V, 0402 | MURATA, GRM155R60J225ME15D
6 | 1 | C5 | CAP, CHIP, X7S, 10µF, ±20%, 50V, 1210 | TDK, C3225X7S1H106M
7 | 1 | C11 | CAP, CHIP, X5R, 47μF, ±20%, 6.3V, 0805 | TDK, C2012X5R0J476M
8 | 2 | D1, D2 | DIODE, SCHOTTKY, 40V, 2A, PowerDI123 | DIODES, DFLS240L
9 | 1 | D3 | DIODE, ZENER, 13V, ±5%, 150mW, SOD-523 | DIODES, BZT52C13T-7
10 | 1 | D4 | DIODE, Zener, 39V, ±5%, 1W, PowerDI123 | DIODES, DFLZ39
11 | 1 | FD1 | 25mm Ferrite Disc | ELNA MAGNETICS, B67410-A0223-X195
12 | 0 | LRx | IND, EMBEDDED, 47µH, 43turns | EMBEDDED
13 | 1 | L1 | IND, SMT, 15µH, 260mΩ, ±20%, 0.86A, 4mmX4mm | LPS4018-153ML
14 | 1 | M1 | MOSFET, SMT, 60V, 72mΩ, PowerPAK1212-8 | VISHAY, Si7308DN-T1-GE3
15 | 1 | M2 | MOSFET, SMT, 30V, 75mΩ, SOT23 | VISHAY, Si2343CDS-T1-GE3
16 | 1 | Q1 | NPN, SMT, 40V, SOT23 | Diodes Inc, MMBT3904-7-F
17 | 1 | R1 | RES, CHIP, 1.40MEG, ±1%, 1/16W, 0402 | VISHAY, CRCW04021M40FKED | #VALUE! | YES
18 | 1 | R2 | RES, CHIP, 412kΩ, ±1%, 1/16W, 0402 | VISHAY, CRCW0402412KFKED | #VALUE! | YES
19 | 2 | R3, R7 | RES, CHIP, 10kΩ, ±1%, 1/16W, 0402 | VISHAY, CRCW040210K0FKED
20 | 1 | R5 | RES, CHIP, 3.01kΩ, ±1, 1/16W, 0402 | VISHAY, CRCW04023K01FKED
21 | 2 | R6, R8 | RES, CHIP, 0Ω jumper, 1/16W, 0402 | VISHAY, CRCW04020000Z0ED
26 | 1 | R12 | RES, CHIP, 5.1kΩ, ±5%, 1/16W, 0402 | VISHAY, CRCW04025K10JNED
22 | 1 | R36 | RES, CHIP, 1kΩ, ±5%, 1/16W, 0402 | VISHAY, CRCW04021K00JNED
23 | 1 | R37 | RES, CHIP, 24.9kΩ, ±1%, 1/16W, 0402 | VISHAY, CRCW040224K9FKED
24 | 1 | R38 | RES, CHIP, 470kΩ, ±5%, 1/16W, 0402 | VISHAY, CRCW0402470KJNED
25 | 1 | R39 | RES, CHIP, 51kΩ, ±5%, 1/16W, 0402 | VISHAY, CRCW040251K0JNED
ADDITIONAL DEMO BOARD CIRCUIT COMPONENTS:
1 | 1 | C2S2-OPT | CAP, CHIP, C0G,TBD, ±5%, 50V, 0603 | TBD
2 | 2 | C7, C10 | CAP, CHIP, X5R, 1µF, ±10%, 16V, 0402 | TDK, C1005X5R1C105K
3 | 3 | C6, C8, C9 | CAP, CHIP, X7R, 0.01µF, ±10%, 25V, 0402 | TDK, C1005X7R1E103K | #VALUE!
4 | 8 | D5 ~ D12 | DIODE, LED, GREEN, 0603 | LITE-ON, LTST-C193KGKT-5A
5 | 1 | R4 | RES, CHIP, 2kΩ, ±5%, 1/16W, 0402 | VISHAY, CRCW04022K00JNED
6 | 1 | R11 | RES, CHIP, 100kΩ, ±5%, 1/16W, 0402 | VISHAY, CRCW0402100KJNED | #VALUE! | YES
7 | 1 | R13 | RES, CHIP, 10kΩ, ±5%, 1/16W, 0402 | VISHAY, CRCW040210K0JNED
8 | 2 | R14, R35 | RES, CHIP, 432Ω, ±1%, 1/16W, 0402 | VISHAY, CRCW0402432RFKED
9 | 2 | R15, R33 | RES, CHIP, 22.6kΩ, ±1%, 1/16W, 0402 | VISHAY, CRCW040222K6FKED
10 | 1 | R16 | RES, CHIP, 34.8kΩ, ±1%, 1/16W, 0402 | VISHAY, CRCW040234K8FKED
11 | 7 | R17 ~ R23 | RES, CHIP, 100kΩ, ±1%, 1/16W, 0402 | VISHAY, CRCW0402100KFKED
12 | 1 | R24 | RES, CHIP, 49.9kΩ, ±1%, 1/16W, 0402 | VISHAY, CRCW040249K9FKED
13 | 8 | R25 ~ R32 | RES, CHIP, 1kΩ, ±5%, 1/16W, 0402 | VISHAY, CRCW04021K00JNED
14 | 1 | R34 | RES, CHIP, 787kΩ, ±1%, 1/16W, 0402 | VISHAY, CRCW0402787KFKED
15 | 2 | U2, U3 | Ultralow Power Quad Comparators With Reference, 5mmX4mmDFN16 | LINEAR TECH., LTC1445CDHD
HARDWARE FOR DEMO BOARD ONLY:
1 | 6 | E1, E2, E5, E6, E9, E10 | TURRET, 0.091" | MILL-MAX, 2501-2-00-80-00-00-07-0
2 | 4 | E3, E4, E7, E8 | TURRET, 0.061" | MILL-MAX, 2308-2-00-80-00-00-07-0
3 | 0 | J1-OPT | CONN, 3 Pin Polarized | HIROSE, DF3-3P-2DSA | #VALUE! | YES |  | 1
4 | 4 | JP1, JP3-JP5 | HEADER, 3 PIN JUMPER, 2mm | SAMTEC, TMM-103-02-L-S | #VALUE! | YES
5 | 1 | JP2 | HEADER, 4 PIN JUMPER, 2mm | SAMTEC, TMM-104-02-L-S | #VALUE! | YES
6 | 5 | JP1-JP5 | SHUNT, 2mm | SAMTEC, 2SN-BK-G
7 | 4 |  | Clear 0.085" X 0.335" bumper | KEYSTONE, 784-C
8 | 0.005 |  | SCOTCH, REMOVABLE POSTER TAPE W/DISPENSER, 0.75in. X 0.75in. | 3M, MMM109
9 | 4 |  | STAND-OFF, NYLON, 0.375" | KEYSTONE, 8832
-16
-17
-19
-14
-21
-20

## DC2445ACF-A-1
| Qty | Reference | Part Description | Manufacture / Part # | Kit Qty | In Stock | Qty On Order | Item
REQUIRED CIRCUIT COMPONENTS:
1 | 0 | R9 | No Load. SMD 0402
2 | 1 | R10 | RES, CHIP, 0Ω jumper, 1/16W, 0402 | VISHAY, CRCW04020000Z0ED
3 | 1 | U1 | 400mA Wireless Synchronous Buck Battery Charger, 3mmX3mmQFN16 | LINEAR TECH., LTC4120EUD-4.2
1
-16
-17
-19
-14
-21
-20

## DC2445ACF-B-1
| Qty | Reference | Part Description | Manufacture / Part # | Kit Qty | In Stock | Qty On Order | Item
REQUIRED CIRCUIT COMPONENTS:
1 | 1 | R9 | RES, CHIP, 1.40MEG, ±1%, 1/16W, 0402 | VISHAY, CRCW04021M40FKED
2 | 1 | R10 | RES, CHIP, 1.05MEG, ±1%, 1/16W, 0402 | VISHAY, CRCW04021M05FKED
3 | 1 | U1 | 400mA Wireless Synchronous Buck Battery Charger, 3mmX3mmQFN16 | LINEAR TECH., LTC4120EUD
-16
-17
-19
-14
-21
-20