## DC2445A-1 GENERAL BOM
Item | Qty | Reference | Part Description | Manufacturer / Part # | Kit Qty | Pkg Qty | Bal. | Parts/Purch.
|  |  |  | NUMBER OF BOARDS = | 600
1 | 1 | C2S1 | CAP, CHIP, C0G, 0.033µF, ±5%, 50V, 1206/0805 | TDK, C2012C0G1H333J125AA | 600
2 | 0 | C2S2 | CAP, CHIP, C0G,TBD, ±5%, 50V, 0603 | TBD | 0
3 | 1 | C1 | CAP, CHIP, X5R. 4.7μF, ±10%, 25V, 0805 | TDK, C2012X5R1E475K | 600
4 | 1 | C2 | CAP, CHIP, X5R, 47µF, ±10%, 16V, 1210 | MURATA, GRM32ER61C476KE15L | 600
5 | 1 | C3 | CAP, CHIP, X7R, 0.01µF, ±10%, 50V, 0402 | TDK, C1005X7R1H103R050BB | 600
6 | 1 | C4 | CAP, CHIP, X5R, 2.2µF, ±20%, 6.3V, 0402 | MURATA, GRM155R60J225ME15D | 600 |  | -600
7 | 1 | C5 | CAP, CHIP, X7S, 10µF, ±20%, 50V, 1210 | TDK, C3225X7S1H106M | 600
8 | 3 | C6, C8, C9 | CAP, CHIP, X7R, 0.01µF, ±10%, 25V, 0402 | TDK, C1005X7R1E103K | 1800
9 | 2 | C7, C10 | CAP, CHIP, X5R, 1µF, ±10%, 16V, 0402 | TDK, C1005X5R1C105K | 1200
10 | 1 | C11 | CAP, CHIP, X5R, 47μF, ±20%, 6.3V, 0805 | TDK, C2012X5R0J476M
11 | 3 | D1, D2 | DIODE, SCHOTTKY, 40V, 2A, PowerDI123 | DIODES, DFLS240L-7 | 1800
12 | 1 | D3 | DIODE, ZENER, 13V, ±5%, 150mW, SOD-523 | DIODES, BZT52C13T-7 | 600
13 | 1 | D4 | DIODE, ZENER, 39V, ±5%, 1W, PowerDI123 | DIODES, DFLZ39 | 600
14 | 8 | D5-D12 | DIODE, LED, GREEN, 0603 | LITE-ON, LTST-C193KGKT-5A | 4800 |  | -4800
15 | 6 | E1-E2, E5-E6, E9-E10 | TURRET, 0.09 DIA | MILL-MAX, 2501-2-00-80-00-00-07-0 | 3600 |  | -3600
16 | 4 | E3-E4, E7-E8 | TURRET, 0.061 DIA | MILL-MAX, 2308-2-00-80-00-00-07-0 | 2400 |  | -2400
17 | 1 | FD1 | 25mm Ferrite Disc | ELNA MAGNETICS, B67410-A0223-X195 | 600
18 | 0 | J1-OPT | CONN, 3 Pin Polarized | HIROSE, DF3-3P-2DSA | 0 |  | 0
19 | 4 | JP1, JP3-JP5 | HEADER, 3 PIN JUMPER, 2mm | SAMTEC, TMM-103-02-L-S | 2400 |  | -2400
20 | 1 | JP2 | HEADER, 4 PIN JUMPER, 2mm | SAMTEC, TMM-104-02-L-S | 600 |  | -600
21 | 5 | JP1-JP5 | SHUNT, 2mm | SAMTEC, 2SN-KB-G | 3000 |  | -3000
22 | 0 | LRx | IND, EMBEDDED, 47µH, 43Turns | EMBEDDED | 0
23 | 1 | L1 | IND, SMT,15µH, 260mΩ, ±20%, 0.86A, 4mmX4mm | COILCRAFT, LPS4018-153ML | 600 |  | -600
24 | 1 | M1 | MOSFET, SMT, 60V, 72mΩ, PowerPAK1212-8 | VISHAY, Si7308DN-T1-GE3
25 | 1 | M2 | MOSFET, SMT, 30V, 75mΩ, SOT23 | VISHAY, Si2343CDS-T1-GE3 | 600 |  | -600
26 | 1 | Q1 | NPN, SMT, 40V, SOT23 | Diodes Inc, MMBT3904-7-F | 600 |  | -600
27 | 1 | R1 | RES, CHIP, 1.40MEG, ±1%, 1/16W, 0402 | VISHAY, CRCW04021M40FKED | 600 |  | -600
28 | 1 | R2 | RES, CHIP, 412kΩ, ±1%, 1/16W, 0402 | VISHAY, CRCW0402412KFKED | 600 |  | -600
29 | 2 | R3, R7 | RES, CHIP, 10kΩ, ±1%, 1/16W, 0402 | VISHAY, CRCW040210K0FKED | 1200 |  | -1200
30 | 1 | R4 | RES, CHIP, 2kΩ, ±5%, 1/16W, 0402 | VISHAY, CRCW04022K00JNED | 600 |  | -600
31 | 1 | R5 | RES, CHIP, 3.01kΩ, ±1%, 1/16W, 0402 | VISHAY, CRCW04023K01FKED | 600 |  | -600
32 | 2 | R6, R8 | RES, CHIP, 0Ω jumper, 1/16W, 0402 | VISHAY, CRCW04020000Z0ED | 1200
33 | 1 | R11 | RES, CHIP, 100kΩ, ±5%,1/16W, 0402 | VISHAY, CRCW0402100KJNED | 600 |  | -600
34 | 1 | R12 | RES, CHIP, 5.1kΩ, ±5%, 1/16W, 0402 | VISHAY, CRCW04025K10JNED | 600
35 | 1 | R13 | RES, CHIP, 10kΩ, ±5%, 1/16W, 0402 | VISHAY, CRCW040210K0JNED | 600
36 | 2 | R14, R35 | RES, CHIP, 432Ω, ±1%, 1/16W, 0402 | VISHAY, CRCW0402432RFKED | 1200
37 | 2 | R15, R33 | RES, CHIP, 22.6kΩ, ±1%, 1/16W, 0402 | VISHAY, CRCW040222K6FKED | 1200 |  | -1200
38 | 1 | R16 | RES, CHIP, 34.8kΩ, ±1%, 1/16W, 0402 | VISHAY, CRCW040234K8FKED | 600
39 | 7 | R17-R23 | RES, CHIP, 100kΩ, ±1%, 1/16W, 0402 | VISHAY, CRCW0402100KFKED | 4200 |  | -4200
40 | 1 | R24 | RES, CHIP, 49.9kΩ, ±1%, 1/16W, 0402 | VISHAY, CRCW040249K9FKED | 600
41 | 8 | R25-R32 | RES, CHIP, 1kΩ, ±5%, 1/16W, 0402 | VISHAY, CRCW04021K00JNED | 4800 |  | -4800
42 | 1 | R34 | RES, CHIP, 787kΩ, ±1%, 1/16W, 0402 | VISHAY, CRCW0402787KFKED | 600
43 | 1 | R36 | RES, CHIP, 1kΩ, ±5%, 1/16W, 0402 | VISHAY, CRCW04021K00JNED | 600 |  | -600
44 | 1 | R37 | RES, CHIP, 24.9kΩ, ±1%, 1/16W, 0402 | VISHAY, CRCW040224K9FKED
45 | 1 | R38 | RES, CHIP, 470kΩ, ±5%, 1/16W, 0402 | VISHAY, CRCW0402470KJNED | 600
46 | 1 | R39 | RES, CHIP, 51kΩ, ±5%, 1/16W, 0402 | VISHAY, CRCW040251K0JNED | 600
47 | 2 | U2, U3 | Ultralow Power Quad Comparators With Reference, 5mmX4mmDFN16 | LINEAR TECH., LTC1445CDHD | 1200
48 | 4 |  | Clear 0.085" X 0.335" bumper | KEYSTONE, 784-C | 2500
49 | 0.005 |  | SCOTCH, REMOVABLE POSTER TAPE W/DISPENSER, 0.75in. x 0.75in. | 3M, MMM109 | 4
50 | 4 |  | STAND - OFF, NYLON, 0.500" tall (Snap on) | KEYSTONE, 8833 (SNAP ON) | 2400
51 | 1 |  | FAB, PRINTED CIRCUIT BOARD | DEMO CIRCUIT 2445A-1 | 600 |  | -600
52 | 2 |  | STENCILS, TOP & BOTTOM | DC2445A-1 | 2 |  | -2
[7 empty] | TOTAL | 0

## DC2445A-A-1
Item | Qty | Reference | Part Description | Manufacturer / Part # | Kit Qty | Pkg Qty | Bal. | Parts/Purch.
|  |  |  | NUMBER OF BOARDS = | 0
1 | 0 | R9 | No Load, SMD 0402 |  | 0
2 | 1 | R10 | RES, CHIP,0Ω jumper, 1/16W, 0402 | VISHAY, CRCW04020000Z0ED | 0 |  | 0
3 | 1 | U1 | 400mA Wireless Synchronous Buck Battery Charger, 3mmX3mmQFN16 | LINEAR TECH., LTC4120EUD-4.2 | 0 |  | 0
[7 empty] | TOTAL | 0

## DC2445A-B-1
Item | Qty | Reference | Part Description | Manufacturer / Part # | Kit Qty | Pkg Qty | Bal. | Parts/Purch.
|  |  |  | NUMBER OF BOARDS = | 600
1 | 1 | R9 | RES, CHIP, 1.40MEG, ±1%, 1/16W, 0402 | VISHAY, CRCW04021M40FKED | 600
2 | 1 | R10 | RES, CHIP, 1.05MEG, ±1%, 1/16W, 0402 | VISHAY, CRCW04021M05FKED | 600 |  | -600
3 | 1 | U1 | 400mA Wireless Synchronous Buck Battery Charger, 3mmX3mmQFN16 | LINEAR TECH., LTC4120EUD | 600 |  | -600
[7 empty] | TOTAL | 0