## DC2476A (GENERAL BOM)
Item | Qty | Reference | Part Description | Manufacturer / Part #
1 | 2 | CG1,CG2 | CAP, CER, X7R 1000pF 2KV 10% 1808 | MURATA GR442QR73D102KW01L
2 | 4 | CT1,CT2,CT3,CT4 | CAP, CER, X7R 0.01uF 100V 20% 0805 | MURATA GRM21BR72A103MA01L
3 | 0 | C1 | CAP, CER, OPT 2kV 1812 | OPT
4 | 1 | C6 | CAP, ELEC, 22uF 100V 10% 8x10.2 | SUNCON 100CE22KX
5 | 2 | C7,C29 | CAP, CER, X7R 2.2uF 100V 10% 1210 | MURATA GRM32ER72A225KA35
6 | 1 | C10 | CAP, CER, X7R 10nF 100V 20% 0603 | MURATA GRM188R72A103KA01D
7 | 1 | C11 | CAP, CER, X7R 0.047uF 100V 20% 0603 | KEMET C0603C473M1RACTU
8 | 1 | C12 | CAP, CER, X7R 0.047uF 100V 10% 0805 | MURATA GRM21BR72A473KA01L
9 | 1 | C13 | CAP, CER, X7R 10uF 10V 10% 1206 | MURATA GRM31CR71A106KA01L
10 | 0 | C15,C18,C19,C21 | CAP, CER, X5R OPT 2KV 20% 1812 | OPT
11 | 1 | C17 | CAP, CER, X7R 1uF 25V 10% 0603 | MURATA GRM188R71E105KA12
12 | 1 | C20 | CAP, CER, X7R 2.2nF 25V 10% 0603 | MURATA GRM188R71E222KA01
13 | 1 | C24 | CAP, CER, X7R 0.1uF 25V 20% 0603 | MURATA GRM188R71E104KA01D
14 | 1 | C26 | CAP, CER, X7R 100pF 16V 10% 0402 | AVX 0402YC101KAT2A
15 | 0 | C27 | CAP, CER, X7R OPT 6.3V 10% 0402 | OPT
16 | 1 | C30 | CAP, CER, X7R OPT 250V 10% 1206 | AVX 12061C103MAT2A
17 | 1 | D1 | DIODE, SCHOTTKY, PDS5100H 100V POWERDI5 | DIODES INC PDS5100H
18 | 3 | D2,D16,D19 | DIODE, TVS, PTVS58VS1UR 58V SOD123 | NXP PTVS58VS1UR
19 | 1 | D3 | DIODE, ZENER, MMSZ5252BS 24V SOD323 | DIODES INC MMSZ5256BS
20 | 1 | D4 | DIODE, LED GREEN | ROHM SML-010FTT86L
21 | 1 | D13 | DIODE, SCHOTTKY, BAT46WJ,115 100V SOD323 | NXP BAT46WJ,115
22 | 1 | D15 | DIODE, BAV19WS 120V SOD323 | DIODES INC BAV19WS
23 | 1 | D17 | DIODE, SCHOTTKY, PMEG1020EA 10V SOD323 | NXP PMEG1020EA
24 | 8 | E2,E3,E4,E5,E6,E9, E11,E12 | TP, TURRET, PAD150-094 0.094" | MILL-MAX 2501-2-00-80-00-00-07-0
25 | 1 | ISO1 | OPTO, TLP291(GR-TP,E) | TOSHIBA TLP291(GR-TP,E)
26 | 2 | J1,J2 | CONN, RJ-45, SS-6488-NF-K1 | STEWART CONNECTOR SS-6488-NF-K1
27 | 4 | J3,J4,J5,J6 | CONN, BANANA JACK | KEYSTONE 575-4
28 | 1 | L2 | IND, 4.7uH | WURTH 744316470
29 | 1 | L3 | IND, CMC, 3.5mH, | PCA EPZ3109G-LF
30 | 1 | L4 | IND, 100uH | COILCRAFT DO1608C-104MLB
31 | 0 | L6 | IND, OPT | OPT
32 | 1 | Q1 | MOSFET, N-CH, PSMN040-100MSE 100V LFPAK33 | NXP PSMN040-100MSE
33 | 1 | Q5 | TRANSISTOR, PNP, PBSS5140T 40V SOT23 | NXP PBSS5140T
34 | 1 | Q6 | TRANSISTOR, NPN, PBSS4140T 40V SOT23 | NXP PBSS4140T
35 | 1 | Q7 | TRANSISTOR, PNP, FMMT723 100V SOT23 | DIODES INC FMMT723
36 | 8 | Q11,Q12,Q13,Q14,Q15, Q16,Q17,Q18 | MOSFET, N-CH, PSMN040-100MSE 100V LFPAK33 | NXP PSMN040-100MSE
37 | 8 | RT1,RT2,RT3,RT4,RT5, RT6,RT7,RT8 | RES, CHIP, 75Ω 5% 0603 | PANASONIC ERJ-3GEYJ750V
38 | 1 | R5 | RES, CHIP, 8.2Ω 5% 0805 | PANASONIC ERJ-P6WJ8R2J
39 | 1 | R6 | RES, CHIP, 3.3K 5% 0603 | VISHAY CRCW06033K30FKEA
40 | 1 | R7 | RES, CHIP, 20Ω 5% 0805 | VISHAY CRCW080520R0JNEA
41 | 2 | R12,R28 | RES, CHIP, 0 5% 0603 | PANASONIC ERJ-3GEY0R00V
42 | 1 | R13 | RES, CHIP, 100Ω 5% 0603 | PANASONIC ERJ-3GEYJ101V
43 | 1 | R15 | RES, CHIP, 15Ω 5% 0603 | VISHAY CRCW060315R0FKEA
44 | 1 | R17 | RES, CHIP, 2.00K 1% 0603 | VISHAY CRCW06032K00FKEA
45 | 1 | R18 | RES, CHIP, 10K 5% 0603 | VISHAY CRCW060310K0JNEA
46 | 1 | R21 | RES, CHIP, 174K 1% 0603 | VISHAY CRCW0603174KFKEA
47 | 1 | R22 | RES, CHIP, 107K 5% 0603 | VISHAY CRCW0603107KFKEA
48 | 2 | R27,R31 | RES, CHIP, 0Ω SHUNT 0402 | VISHAY CRCW04020000Z0EA
49 | 1 | R29 | RES, CHIP, 52.3K 1% 0603 | PANASONIC ERJ-3EKF5232V
50 | 0 | R32 | RES, CHIP, OPT 1% 1812 | OPT
51 | 0 | R33 | RES, CHIP, OPT 5% 0805 | OPT
52 | 1 | R34 | RES, CHIP, 0Ω SHUNT 0603 | PANASONIC ERJ-3GEY0R00V
53 | 1 | T3 | XFMR, SMD GATE DRIVE, PE-68386NL | PULSE PE-68386NL
54 | 0 | T3 (ALTERNATE) | XFMR, SMD GATE DRIVE, EPA4271GE-LF | PCA EPA4271GE-LF
55 | 1 | T4 | TRANSFORMER, ETHERNET, 749022016 | WURTH 749022016
56 | 0 | T4 (ALTERNATE) | TRANSFORMER, ETHERNET, ETH1-460LD | COILCRAFT ETH1-460LD
57 | 0 | T4 (ALTERNATE) | TRANSFORMER, ETHERNET, EPG4260S-LF | PCA EPG4260S-LF
58 | 1 | U1 | IC, PD & SWITCHER CONTROLLER, LT4295IUFD QFN28 | LINEAR TECH LT4295IUFD#PBF
59 | 1 | U3 | IC, POE IDEAL BRIDGE CONTROLLER, LT4321IUF QFN16 | LINEAR TECH LT4321IUF#PBF
60 | 4 | MH1-MH4 | STAND-OFF, NYLON 0.50" TALL (SNAP ON) | KEYSTONE 8833
61 | 2 |  | STENCILS (TOP & BOTTOM) | STENCIL DC2476A

## DC2476A-A
Item | Qty | Reference | Part Description | Manufacturer / Part #
1 | 1 | C2 | CAP, CER, X5R 10uF 50V 10% 1210 | MURATA GRM32CR61C106KA88
2 | 0 | C3 | CAP, CER, X5R OPT 50V 10% 1210 | OPT
3 | 1 | C4 | CAP, ELEC, 47uF 35V 20% | PANASONIC EEE-FK1V470P
4 | 0 | C5 | CAP, ELEC, OPT 35V 20% | OPT
5 | 1 | C8 | CAP, CER, U2J 330pF 630V 5% 1206 | MURATA GRM31A7U2J331JW31
6 | 1 | C9 | CAP, CER, U2J 220pF 630V 5% 1206 | MURATA GRM31A7U2J221JW31
7 | 1 | C16 | CAP, CER, X7R 0.1uF 25V 10% 0805 | MURATA GRM21BR71E104KA01L
8 | 1 | C22 | CAP, CER, X7R 3.3nF 25V 10% 0603 | MURATA GRM188R71E332KA01D
9 | 1 | C23 | CAP, CER, X7R 4.7nF 2kV 1812 | MURATA GR443DR73D472KW01L
10 | 1 | C25 | CAP, CER, X7R 330pF 25V 10% 0603 | AVX 06033C331KAT2A
11 | 0 | D18 | DIODE, DIODE INC, OPT 30V SOD323 | OPT
12 | 1 | L5 | IND, 1uH | WURTH 744316100
13 | 1 | Q2 | MOSFET, N-CH, BSC320N20NS3 200V SUPERSO8 | INFINEON BSC320N20NS3
14 | 1 | Q4 | MOSFET, N-CH, BSC190N15NS3 150V SUPERSO8 | INFINEON BSC109N10NS3 G
15 | 1 | R2 | RES, CHIP, 3K 5% 0805 | YAGEO, RC0805JR-073KL
16 | 2 | R3,R4 | RES, CHIP, 51Ω 5% 2010 | VISHAY CRCW201051R0JNEF
17 | 2 | R8,R9 | RES, CHIP, 36Ω 5% 2010 | PANASONIC ERJ-12ZYJ360U
18 | 1 | R10 | RES, CHIP, 3.65K 1% 0603 | VISHAY CRCW06033K65FKEA
19 | 1 | R11 | RES, CHIP, 5.23K 5% 0603 | VISHAY CRCW06035K23FKEA
20 | 1 | R14 | RES, CHIP, 15mΩ 1% 2010 | VISHAY WSL2010R0150FEA
21 | 1 | R16 | RES, CHIP, 0Ω SHUNT 0805 | VISHAY CRCW08050000Z0EA
22 | 1 | R19 | RES, CHIP, 118Ω 1% 0805 | PANASONIC ERJ-6ENF1180V
23 | 1 | R20 | RES, CHIP, 52.3 1% 0805 | VISHAY CRCW080552R3FKEA
24 | 1 | R23 | RES, CHIP, 36K 5% 0603 | VISHAY CRCW060336K0FKEA
25 | 1 | R24 | RES, CHIP, 51K 5% 0603 | VISHAY CRCW060351K0JNEA
26 | 1 | R25 | RES, CHIP, 20K 5% 0603 | PANASONIC ERJ-3EKF2002V
27 | 1 | R26 | RES, CHIP, 4.7K 5% 0603 | YAGEO, RC0603JR-074K7L
28 | 0 | R30 | RES, CHIP, OPT 5% 0805 | OPT
29 | 0 | R35 | RES, CHIP, OPT 5% 2010 | OPT
30 | 1 | T1 | XFMR, PWR TRAN, EPC3630G-LF | PCA EPC3630G-LF
31 | 0 | T1 (ALTERNATE) | XFMR, PWR TRAN, 750316231 | WURTH 750316231
32 | 1 |  | FAB, PRINTED CIRCUIT BOARD | DEMO CIRCUIT 2476A