## DC2543B
Item | Qty | Reference | Part Description | Manufacturer / Part # | Kit Qty | Pkg Qty | Balance | Parts/Purch.
1 | 1 | C1 | CAP, 33uF 20% 80V ELEC | PANASONIC., EEHZA1K330P
2 | 8 | C2,C3,C47,C49,C56,C57,C58,C59 | CAP, 1210 2.2uF 10% 100V X7R | MURATA GRM32DR72A225KA12 ALT >> GRM32ER72A225KA35L
3 | 4 | C4,C5,C15,C126 | CAP, 0603 0.1uF 10% 100V X7R | MURATA GRM188R72A104KA35D
4 | 2 | C6,C7 | CAP, 0805 4.7uF 10% 16V X7R | MURATA GRM21BR71C475KA73K
5 | 1 | C8 | CAP, 0603 0.22uF 10% 25V X7R | MURATA GRM188R71E224KA88D
6 | 2 | C9,C26 | CAP, 0603 0.47uF 10% 25V X7R | MURATA GRM188R71E474KA12D
7 | 2 | C17,C28 | CAP, 0805 2.2uF 10% 50V X7R | TDK C2012X7R1H225K125AC
8 | 11 | C18,C19,C20,C21,C29,C66,C67,C68,C73,C74,C65 | CAP, 1210 10uF 10% 50V X7R | MURATA GRM32ER71H106KA12L
9 | 2 | C27,C50 | CAP, 0603 1uF 10% 50V X5R | MURATA GRM188R61H105K
10 | 0 | C10-C14,C16,C22-C25,C30-C32,C33,C34,C35,C36,C60-C64,C51,C77,C69-C72,C127 | CAP OPT
11 | 2 | C52,C53 | CAP, 1210 22uF 10% 25V X5R | AVX 12103D226KAT2A
12 | 1 | C54 | CAP, 0603 47nF 10% 25V X7R | AVX 06033C473KAT2A
13 | 1 | C55 | CAP, 0603 470pF 10% 50V X7R | MURATA GRM188R71H471KA01D
14 | 3 | D1,D2,D3 | DIODE, SCHOTTKY | CENTRAL SEMI. CMDSH-4E TR
15 | 1 | D6 | DIODE., 5A, 100V SMA | ON Semiconductor, NRVTSAF5100ET3G
16 | 2 | D9,D10 | DIODE, ZENER | CENTRAL SEMI. CMHZ5236B TR
17 | 9 | E1,E2,E6-E8,E10,E12,E14,E15 | TURRET | MILL-MAX 2501-2-00-80-00-00-07-0
18 | 1 | JP2 | HEADER, 3PIN 2mm | WURTH ELEKTRONIK 62000311121
19 | 4 | J1,J2,J3,J4 | JACK, BANANA | KEYSTONE, 575-4
20 | 2 | J5,J6 | CONN, BNC, 5PINS | CONNEX, 112404
21 | 1 | L2 | IND, 68uH | COLLCRAFT., LPS6225-683MRB
22 | 1 | Q1 | XSTR, N-CHANNEL MOSFET | INFINEON BSC027N06LS5
23 | 0 | Q2,Q4,Q5,Q8 OPT | OPT
24 | 3 | Q3,Q6,Q7 | XSTR, N-CHANNEL MOSFET | INFINEON BSC032N04LS
25 | 4 | Q9,Q10,Q11,Q23 | XSTR, N-CH 40V 14A TO-252 | VISHAY SUD50N04-8M8P-4GE3
26 | 1 | Q22 | TRANSISTOR., SOT-23 | FAIRCHILD., BSS123L
27 | 1 | RS1 | RES., CHIP, 0.005, 1%, 2010 | VISHAY, WSL20105L000FEA
28 | 1 | RS2 | RES, 2010 0 OHM JUMPER | VISHAY WSL201000000ZEA9
29 | 2 | R1,R7 | RES, 0603 1k OHMS 1% | VISHAY CRCW06031K00FKEA
30 | 1 | R2 | RES, 0603 2.2 OHMS 5% | YAGEO RC0603JR-072R2L
31 | 4 | R5,R10,R24,R32 | RES, 0603 0 OHM JUMPER | VISHAY CRCW06030000Z0EA
32 | 4 | R9,R13,R17,R28 | RES, 0603 10k OHMS 1% | NIC NRC06F1002TRF
33 | 1 | R16 | RES, 0603 60.4K OHMS 1% | VISHAY CRCW060360K4FKEA
34 | 1 | R18 | RES, 0603 100k OHMS 1% | VISHAY CRCW0603100KFKEA
35 | 1 | R26 | RES, 0603 154K OHM 1% | YAGEO RC0603FR-07154KL
36 | 1 | R27 | RES, 0603 20K OHMS 5% | VISHAY CRCW060320K0JNEA
37 | 1 | R29 | RES, 0603 80.6k OHMS 1% | YAGEO RC0603FR-0780K6L
38 | 1 | R30 | RES. 2010 1 OHMS 1% 1W | IRC LRC-LR2010-01-1R00-F
39 | 1 | R31 | RES, 0603 100 OHMS 5% | VISHAY CRCW0603100R0JNEA
40 | 0 | R6,R19,R21,R36,R8,R11,R12,,R20,R34,R35,R60, | RES., OPT
41 | 1 | SW1 | SWITCH, SUBMINATURE SLIDE | C&K COMPONENTS, JS202011CQN
42 | 1 | U1 | IC, LTC7820EUFD,QFN 4mmx5mm | LINEAR TECH. ALTC7820EUFD#PBF
43 | 1 | U2 | IC, LTC3630AEMSE | LINEAR TECH. LTC3630EMSE#PBF
44 | 1 | XJP2 | SHUNT 2mm | WURTH ELEKTRONIK 60800213421
45 | 4 | STANDOFF | STANDOFF, SNAP ON | KEYSTONE 8833
46 | 1 |  | FAB, PRINTED CIRCUIT BOARD | DEMO BOARD #2543B
47 | 2 |  | STENCIL (TOP & BOTTOM) | STENCIL DC2543B

## DC2543A OLD4 (hidden)
Item | Qty | Reference | Part Description | Manufacturer / Part # | Kit Qty | Pkg Qty | Balance | Parts/Purch.
| Boxes: | 1
| Loc: | B3 |  | NUMBER OF BOARDS = | 200 |  | PbF Assembly
| *** | Build 200 bds for now, balance 100 bds for future build.
1 | 1 | C1 | CAP, 33uF 20% 80V ELEC | PANASONIC., EEHZA1K330P | 200 | 400 | 200 | sent 2/28 | Borrow from DC2199B
2 | 8 | C2,C3,C47,C49,C56,C57,C58,C59 | CAP, 1210 2.2uF 10% 100V X7R | MURATA GRM32DR72A225KA12 ALT >> GRM32ER72A225KA35L | 1600 | 2000 | 400 | 2Rls
3 | 4 | C4,C5,C15,C126 | CAP, 0603 0.1uF 10% 100V X7R | MURATA GRM188R72A104KA35D | 800 | 1900 | 1100
4 | 2 | C6,C7 | CAP, 0805 4.7uF 10% 16V X7R | MURATA GRM21BR71C475KA73K | 400 | 730 | 330
5 | 1 | C8 | CAP, 0603 0.22uF 10% 25V X7R | MURATA GRM188R71E224KA88D | 200 | 700 | 500
6 | 2 | C9,C26 | CAP, 0603 0.47uF 10% 25V X7R | MURATA GRM188R71E474KA12D | 400 | 1200 | 800
7 | 2 | C17,C28 | CAP, 0805 2.2uF 10% 50V X7R | TDK C2012X7R1H225K125AC | 400 | 900 | 500 |  | 2221A, 1317A
8 | 11 | C18,C19,C20,C21,C29,C66,C67,C68,C73,C74,C65 | CAP, 1210 10uF 10% 50V X7R | MURATA GRM32ER71H106KA12L | 2200 | 3000 | 800 |  | 650
9 | 2 | C27,C50 | CAP, 0603 1uF 20% 25V X5R | AVX 06033D105MAT2A | 400 | 900 | 500 | TB
10 | 0 | C10-C14,C16,C22-C25,C30-C32,C33,C34,C35,C36,C60-C64,C51,C77,C69-C72,C127 | CAP OPT |  | 0 |  | 0
11 | 2 | C52,C53 | CAP, 1210 22uF 10% 25V X5R | AVX 12103D226KAT2A | 400 | 530 | 130
12 | 1 | C54 | CAP, 0603 47nF 10% 25V X7R | AVX 06033C473KAT2A | 200 | 500 | 300 | TB
13 | 1 | C55 | CAP, 0603 470pF 10% 50V X7R | MURATA GRM188R71H471KA01D | 200 | 1000 | 800
14 | 3 | D1,D2,D3 | DIODE, SCHOTTKY | CENTRAL SEMI. CMDSH-4E TR | 600 | 1400 | 800
15 | 2 | D9,D10 | DIODE, ZENER | CENTRAL SEMI. CMHZ5236B TR | 400 | 1000 | 600 | TB >> 2584A
16 | 9 | E1,E2,E6-E8,E10,E12,E14,E15 | TURRET | MILL-MAX 2501-2-00-80-00-00-07-0 | 1800 | 2000 | 200
17 | 1 | JP2 | HEADER, 3PIN 2mm | WURTH ELEKTRONIK 62000311121 | 200 | 600 | 400 |  | 111.24
18 | 4 | J1,J2,J3,J4 | JACK, BANANA | KEYSTONE, 575-4 | 800 | 1000 | 200
19 | 2 | J5,J6 | CONN, BNC, 5PINS | CONNEX, 112404 | 400 | 400 | 0 | Trays 5x80
20 | 1 | L2 | IND, 68uH | COLLCRAFT., LPS6225-683MRB | 200 | 400 | 200
21 | 1 | Q1 | XSTR, N-CHANNEL MOSFET | INFINEON BSC027N06LS5 | 200 | 450 | 250
22 | 0 | Q2,Q4,Q5,Q8 OPT | OPT |  | 0 |  | 0
23 | 3 | Q3,Q6,Q7 | XSTR, N-CHANNEL MOSFET | INFINEON BSC032N04LS | 600 | 1000 | 400
24 | 4 | Q9,Q10,Q11,Q23 | XSTR, N-CH 40V 14A TO-252 | VISHAY SUD50N04-8M8P-4GE3 | 800 | 804 | 4 | 3TBs 1780A
25 | 1 | Q22 | TRANSISTOR., SOT-23 | FAIRCHILD., BSS123L | 200 | 380 | 180 | TB
26 | 1 | RS1 | RES., CHIP, 0.005, 1%, 2010 | VISHAY, WSL20105L000FEA | 200 | 450 | 250 | TB | 228
27 | 1 | RS2 | RES, 2010 0 OHM JUMPER | VISHAY WSL201000000ZEA9 | 200 | 400 | 200 | TB
28 | 2 | R1,R7 | RES, 0603 1k OHMS 1% | VISHAY CRCW06031K00FKEA | 400 | 1200 | 800 |  | 636
29 | 1 | R2 | RES, 0603 2.2 OHMS 5% | YAGEO RC0603JR-072R2L | 200 | 1000 | 800 | TB
30 | 3 | R5,R10,R32 | RES, 0603 0 OHM JUMPER | VISHAY CRCW06030000Z0EA | 600 | 1500 | 900 | TB
31 | 4 | R9,R13,R17,R28 | RES, 0603 10k OHMS 1% | NIC NRC06F1002TRF | 800 | 1800 | 1000
32 | 1 | R16 | RES, 0603 68k OHMS 1% | VISHAY CRCW060368K0FKEA | 200 | 700 | 500 | TB
33 | 1 | R18 | RES, 0603 100k OHMS 1% | VISHAY CRCW0603100KFKEA | 200 | 700 | 500 | TB
34 | 1 | R26 | RES, 0603 154K OHM 1% | YAGEO RC0603FR-07154KL | 200 | 800 | 600 | Vishay
35 | 1 | R27 | RES, 0603 20K OHMS 5% | VISHAY CRCW060320K0JNEA | 200 | 500 | 300 | TB
36 | 1 | R29 | RES, 0603 80.6k OHMS 1% | YAGEO RC0603FR-0780K6L | 200 | 400 | 200
37 | 1 | R30 | RES. 2010 0.010 OHMS 2% 1W | IRC LRC-LRF2010LF-01-R010-G ALT>> SEI CSRN2010FK10L0 | 200 | 500 | 300 | TB +150
38 | 1 | R31 | RES, 0603 100 OHMS 5% | VISHAY CRCW0603100R0JNEA | 200 | 500 | 300 | 1% Yageo OK
39 | 0 | R6,R19,R21,R36,R8,R11,R12,,R20,R24,R34,R35,R60, | RES., OPT |  | 0 |  | 0
40 | 1 | SW1 | SWITCH, SUBMINATURE SLIDE | C&K COMPONENTS, JS202011CQN | 200 | 440 | 240 | Bulk bag
41 | 1 | U1 | IC, LTC7820EUFD,QFN 4mmx5mm | LINEAR TECH. ALTC7820EUFD#PBF | 200 | 252 | 52 | tubes
42 | 1 | U2 | IC, LTC3630AEMSE | LINEAR TECH. LTC3630EMSE#PBF | 200 | 250 | 50 | tubes
43 | 1 | XJP2 | SHUNT 2mm | WURTH ELEKTRONIK 60800213421 | 200 | 250 | 50 | Samtec OK | 112.2
44 | 4 | STANDOFF | STANDOFF, SNAP ON | KEYSTONE 8833 | 800 | 1000 | 200
45 | 1 |  | FAB, PRINTED CIRCUIT BOARD | DEMO BOARD #2543A | 200 | 200 | 0 | 23 Protos in Kit
46 | 2 |  | STENCIL (TOP & BOTTOM) | STENCIL DC2543A | 2 |  | -2 | Helen ordered
134.5
|  | M. Boyd Received | 300 bds (4 bds/pnl) (TN- 3/28/17) |  |  |  | TOTAL
|  |  | Build 200 bds for now, balance 100 bds for future build. |  |  |  | TOTAL
High Efficiency, Charge Pump DC/DC Converter
Parts
|  | ICs | 2017-02-22
PCBs
Sten
PAF
PO
|  | 2016-05-13 | Recvd 4 Panels at 6 each = 24, less 1 Reject = 23 PROTOTYPE BOARDS
|  | 2016-05-31 | LTC3630EMSE#PBF qty-250 Lot# 850859.5 DC=1512
|  | 2017-01-27 | BOM Changes
|  | 2017-01-30 | BOM Changes
|  | 2017-02-27 | BOM Changes
|  | 2017-03-07 | BOM Changes
|  | 2017-02-22 | LTC7820EUFD#PBF-ES qty-250 Lot# 890297.1 D=1701
Note on C52: Start Date = 5/11/16 Jian L Helen Z Acct # - 011
Note on C53: Start Date = 5/11/16 Jian L Helen Z Acct # - 011
Note on E12: 2530A, 1688A, 2357A, 2114A,

## DC2543A OLD3 (hidden)
Item | Qty | Reference | Part Description | Manufacturer / Part # | Kit Qty | Pkg Qty | Balance | Parts/Purch.
| Boxes: | 1
| Loc: | B3 |  | NUMBER OF BOARDS = | 225 |  | PbF Assembly
1 | 1 | C1 | CAP, 33uF 20% 80V ELEC | PANASONIC., EEHZA1K330P | 225 |  | -225 | 2LG RLs +95 TB LB2206A
2 | 8 | C2,C3,C47,C49,C56,C57,C58,C59 | CAP, 1210 2.2uF 10% 100V X7R | MURATA GRM32DR72A225KA12 ALT >> GRM32ER72A225KA35L | 1800 | 2200 | 400 | 3Rls
3 | 4 | C4,C5,C15,C126 | CAP, 0603 0.1uF 10% 100V X7R | MURATA GRM188R72A104KA35D | 900 | 1900 | 1000
4 | 2 | C6,C7 | CAP, 0805 4.7uF 10% 16V X7R | MURATA GRM21BR71C475KA73K | 450 | 1000 | 550 | 2Rls
5 | 1 | C8 | CAP, 0603 0.22uF 10% 25V X7R | MURATA GRM188R71E224KA88D | 225 | 700 | 475
6 | 2 | C9,C26 | CAP, 0603 0.47uF 10% 25V X7R | MURATA GRM188R71E474KA12D | 450 | 1200 | 750
7 | 2 | C17,C28 | CAP, 0805 2.2uF 10% 50V X7R | TDK C2012X7R1H225K125AC | 450 | 900 | 450 |  | 2221A, 1317A
8 | 11 | C18,C19,C20,C21,C29,C66,C67, | CAP, 1210 10uF 10% 50V X7R | MURATA GRM32ER71H106KA12L | 2475 | 7000 | 4525 | 7Rls | 650
9 |  | C68,C73,C74,C65 |  |  | 0 | 0 | 0
10 | 2 | C27,C50 | CAP, 0603 1uF 20% 25V X5R | AVX 06033D105MAT2A | 450 | 900 | 450 | TB
11 | 0 | C10-C14,C16,C33,C34,C35,C36,C60-C64,C51,C77 | CAP OPT |  | 0 | 0 | 0
12 |  | C30-C32,C22-C25,C69-C72,C127 |  |  | 0 | 0 | 0
13 |  |  |  |  | 0 | 0 | 0
14 | 2 | C52,C53 | CAP, 1210 22uF 10% 25V X5R | AVX 12103D226KAT2A | 450 | 800 | 350 | 2TBs
15 | 1 | C54 | CAP, 0603 47nF 10% 25V X7R | AVX 06033C473KAT2A | 225 | 500 | 275 | TB
16 | 1 | C55 | CAP, 0603 470pF 10% 50V X7R | MURATA GRM188R71H471KA01D | 225 | 1000 | 775
17 | 3 | D1,D2,D3 | DIODE, SCHOTTKY | CENTRAL SEMI. CMDSH-4E TR | 675 | 1400 | 725
18 | 2 | D9,D10 | DIODE, ZENER | CENTRAL SEMI. CMHZ5236B TR | 450 | 1000 | 550 | TB >> 2584A | 111.24
19 | 9 | E1,E2,E6-E8,E10,E12,E14,E15 | TURRET | MILL-MAX 2501-2-00-80-00-00-07-0 | 2025 | 2500 | 475
20 | 1 | JP2 | HEADER, 3PIN 2mm | WURTH ELEKTRONIK 62000311121 | 225 | 600 | 375
21 | 4 | J1,J2,J3,J4 | STUD, TESTPIN | PEM, KFH-032-10 | 900 | 1000 | 100
22 | 8 | J1,J2,J3,J4 (x2) | NUT, BRASS 10-32 | ANY, 10-32M/S BR PL | 1800 | 2000 | 200
23 | 4 | J1,J2,J3,J4 | RING, LUG #10 | KEYSTONE, 8205 | 900 | 1000 | 100
24 | 4 | J1,J2,J3,J4 | WASHER, TIN PLATED BRASS | ANY #10, #10EXT BZ TN | 900 | 1000 | 100
25 | 2 | J5,J6 | CONN, BNC, 5PINS | CONNEX, 112404 | 450 | 480 | 30 | Trays 6x80
26 | 1 | L2 | IND, 68uH | COLLCRAFT., LPS6225-683MRB | 225 |  | -225
27 | 1 | Q1 | XSTR, N-CHANNEL MOSFET | INFINEON BSC027N06LS5 | 225 |  | -225 | On Order | 228
28 | 0 | Q2,Q4,Q5,Q8 OPT | OPT |  | 0 | 0 | 0
29 | 3 | Q3,Q6,Q7 | XSTR, N-CHANNEL MOSFET | INFINEON BSC032N04LS | 675 | 1000 | 325 | 2Rls | 636
30 | 4 | Q9,Q10,Q11,Q23 | XSTR, N-CH 40V 14A TO-252 | VISHAY SUD50N04-8M8P-4GE3 | 900 | 850 | -50 | 3TBs 1780A
31 | 1 | Q22 | TRANSISTOR., SOT-23 | FAIRCHILD., BSS123L | 225 | 400 | 175 | TB
32 |  |  |  |  | 0 | 0 | 0
33 | 1 | RS1 | RES., CHIP, 0.005, 1%, 2010 | VISHAY, WSL2010R0500FEA | 225 | 450 | 225 | TB
34 | 1 | RS2 | RES, 2010 0 OHM JUMPER | VISHAY CRCW20100000Z0EF | 225 | 400 | 175 | TB
35 | 2 | R1,R7 | RES, 0603 1k OHMS 1% | VISHAY CRCW06031K00FKEA | 450 | 1200 | 750
36 | 1 | R2 | RES, 0603 2.2 OHMS 5% | YAGEO RC0603JR-072R2L | 225 | 1000 | 775 | TB
37 | 3 | R5,R10,R32 | RES, 0603 0 OHM JUMPER | VISHAY CRCW06030000Z0EA | 675 | 1500 | 825 | TB
38 | 4 | R9,R13,R17,R28 | RES, 0603 10k OHMS 1% | NIC NRC06F1002TRF | 900 | 1800 | 900
39 | 1 | R16 | RES, 0603 68k OHMS 1% | VISHAY CRCW060368K0FKEA | 225 | 700 | 475 | TB
40 | 1 | R18 | RES, 0603 100k OHMS 1% | VISHAY CRCW0603100KFKEA | 225 | 700 | 475 | TB
41 | 1 | R26 | RES, 0603 154K OHM 1% | YAGEO RC0603FR-07154KL | 225 | 800 | 575 | Vishay | CRCW0603154FKEA
42 | 1 | R27 | RES, 0603 20K OHMS 5% | VISHAY CRCW060320K0JNEA | 225 | 500 | 275 | TB
43 | 1 | R29 | RES, 0603 80.6k OHMS 1% | YAGEO RC0603FR-0780K6L | 225 | 400 | 175
44 | 1 | R30 | RES. 2010 0.010 OHMS 2% 1W | IRC LRC-LRF2010LF-01-R010-G ALT>> SEI CSRN2010FK10L0 | 225 | 500 | 275 | TB +150 | 112.2
45 | 1 | R31 | RES, 0603 100 OHMS 5% | VISHAY CRCW0603100R0JNEA | 225 | 500 | 275 | 1% Yageo OK
46 | 0 | R6,R19,R21,R36,R8,R11,R12,,R20,R24,R34,R35,R60, | RES., OPT |  | 0 | 0 | 0
47 | 1 | SW1 | SWITCH, SUBMINATURE SLIDE | C&K COMPONENTS, JS202011CQN | 225 | 500 | 275 | Bulk bag
48 | 1 | U1 | IC, LTC7820EUFD,QFN 4mmx5mm | LINEAR TECH. ALTC7820EUFD#PBF | 225 | 250 | 25 | tubes | 134.5
49 | 1 | U2 | IC, LTC3630AEMSE | LINEAR TECH. LTC3630EMSE#PBF | 225 | 250 | 25 | tubes
50 | 1 | XJP2 | SHUNT 2mm | WURTH ELEKTRONIK 60800213421 | 225 | 250 | 25 | Samtec OK
51 | 4 | STANDOFF | STANDOFF, SNAP ON | KEYSTONE 8833 | 900 | 1000 | 100
52 | 1 |  | FAB, PRINTED CIRCUIT BOARD | DEMO BOARD #2543A | 225 |  | -225 | 23 Protos in Kit
53 | 2 |  | STENCIL (TOP & BOTTOM) | STENCIL DC2543A | 2 |  | -2 | WHO ??
M. Boyd
|  | High Efficiency, Charge Pump DC/DC Converter |  |  |  |  | TOTAL | 1871.94
Parts
|  | ICs | 2017-02-22
PCBs
Sten
PAF
PO
|  | 2016-05-13 | Recvd 4 Panels at 6 each = 24, less 1 Reject = 23 PROTOTYPE BOARDS
|  | 2016-05-31 | LTC3630EMSE#PBF qty-250 Lot# 850859.5 DC=1512
|  | 2017-01-27 | BOM Changes
|  | 2017-01-30 | BOM Changes
|  | 2017-02-27 | BOM Changes
|  | 2017-03-07 | BOM Changes
|  | 2017-02-22 | LTC7820EUFD#PBF-ES qty-250 Lot# 890297.1 D=1701
Note on C59: Start Date = 5/11/16 Jian L Helen Z Acct # - 011
Note on E12: 2530A, 1688A, 2357A, 2114A,

## DC2543A OLD2 (hidden)
Item | Qty | Reference | Part Description | Manufacturer / Part # | Kit Qty | Pkg Qty | Balance | Parts/Purch.
| Boxes: | 1
| Loc: | B3 |  | NUMBER OF BOARDS = | 225 |  | PbF Assembly
1 | 1 | C1 | CAP, 100uF 20% 100V ELEC | SUN ELECTRONIC 100CE100BST | 225 | 250 | 25 | 2LG RLs +95 TB LB2206A
2 | 8 | C2,C3,C47,C49,C56,C57,C58,C59 | CAP, 1210 2.2uF 10% 100V X7R | MURATA GRM32DR72A225KA12 ALT >> GRM32ER72A225KA35L | 1800 | 2000 | 200 | 2Rls
3 | 4 | C4,C5,C15,C126 | CAP, 0603 0.1uF 10% 100V X7R | MURATA GRM188R72A104KA35D | 900 | 1900 | 1000
4 | 2 | C6,C7 | CAP, 0805 4.7uF 10% 16V X7R | MURATA GRM21BR71C475KA73K | 450 | 730 | 280
5 | 1 | C8 | CAP, 0603 0.22uF 10% 25V X7R | MURATA GRM188R71E224KA88D | 225 | 700 | 475
6 | 2 | C9,C26 | CAP, 0603 0.47uF 10% 25V X7R | MURATA GRM188R71E474KA12D | 450 | 1200 | 750
7 | 2 | C17,C28 | CAP, 0805 2.2uF 10% 50V X7R | TDK C2012X7R1H225K125AC | 450 | 900 | 450 |  | 2221A, 1317A
8 | 25 | C12,C13,C14,C18,C19,C20, | CAP, 1210 10uF 10% 50V X7R | MURATA GRM32ER71H106KA12L | 5625 | 7000 | 1375 | 7Rls | 650
9 |  | C21,C22,C23,C24,C25,C29, |  |  | 0 | 0 | 0
10 |  | C30,C31,C32,C65,C66,C67, |  |  | 0 | 0 | 0
11 |  | C68,C69,C70,C71,C72,C73,C74 |  |  | 0 | 0 | 0
12 | 2 | C27,C50 | CAP, 0603 1uF 20% 25V X5R | AVX 06033D105MAT2A | 450 | 900 | 450 | TB
13 | 0 | C10,C11,C16,C33,C34,C35,C36,C60-C64,C51,C77 | CAP OPT |  | 0 | 0 | 0
14 | 2 | C52,C53 | CAP, 1210 22uF 10% 25V X5R | AVX 12103D226KAT2A | 450 | 850 | 400 | 2Rls
15 | 1 | C54 | CAP, 0603 47nF 10% 25V X7R | AVX 06033C473KAT2A | 225 | 500 | 275
16 | 1 | C55 | CAP, 0603 470pF 10% 50V X7R | MURATA GRM188R71H471KA01D | 225 | 1000 | 775
17 | 3 | D1,D2,D3 | DIODE, SCHOTTKY | CENTRAL SEMI. CMDSH-4E TR | 675 | 1400 | 725
18 | 2 | D9,D10 | DIODE, ZENER | CENTRAL SEMI. CMHZ5236B TR | 450 | 1000 | 550 | TB >> 2584A | 111.24
19 | 9 | E1,E2,E6-E8,E10,E12,E14,E15 | TURRET | MILL-MAX 2501-2-00-80-00-00-07-0 | 2025 | 4500 | 2475
20 | 1 | JP2 | HEADER, 3PIN 2mm | WURTH ELEKTRONIK 62000311121 | 225 | 600 | 375
21 | 4 | J1,J2,J3,J4 | STUD, TESTPIN | PEM, KFH-032-10 | 900 | 1000 | 100
22 | 8 | J1,J2,J3,J4 (x2) | NUT, BRASS 10-32 | ANY, 10-32M/S BR PL | 1800 | 2000 | 200
23 | 4 | J1,J2,J3,J4 | RING, LUG #10 | KEYSTONE, 8205 | 900 | 1000 | 100
24 | 4 | J1,J2,J3,J4 | WASHER, TIN PLATED BRASS | ANY #10, #10EXT BZ TN | 900 | 1000 | 100
25 | 2 | J5,J6 | CONN, BNC, 5PINS | CONNEX, 112404 | 450 | 480 | 30 | Trays 6x80
26 | 1 | L2 | IND, 68uH | SUMIDA CDRH105RNP-680NC | 225 | 400 | 175 | LG RL
27 | 1 | Q1 | XSTR, N-CHANNEL MOSFET | INFINEON BSC027N06LS5 | 225 |  | -225 |  | 228
28 | 0 | Q2,Q4,Q6,Q8 OPT | OPT |  | 0 | 0 | 0
29 | 3 | Q3,Q5,Q7 | XSTR, N-CHANNEL MOSFET | INFINEON BSC032N04LS | 675 | 1200 | 525 | 3Rls +250 | 636
30 | 3 | Q9,Q10,Q11 | XSTR, N-CH 40V 14A TO-252 | VISHAY SUD50N04-8M8P-4GE3 | 675 | 850 | 175 | 3Rls +250
31 | 1 | Q22 | TRANSISTOR., SOT-23 | FAIRCHILD., BSS123L | 225 | 400 | 175
32 |  |  |  |  | 0 | 0 | 0
33 | 1 | RS1 | RES., CHIP, 0.005, 1%, 2010 | VISHAY, WSL2010R0500FEA | 225 | 400 | 175 | TB
34 | 1 | RS2 | RES, 2010 0 OHM JUMPER | VISHAY CRCW20100000Z0EF | 225 | 400 | 175 | TB
35 | 2 | R1,R7 | RES, 0603 1k OHMS 1% | VISHAY CRCW06031K00FKEA | 450 | 1200 | 750
36 | 1 | R2 | RES, 0603 2.2 OHMS 5% | YAGEO RC0603JR-072R2L | 225 | 1000 | 775 | TB
37 | 3 | R5,R10,R32 | RES, 0603 0 OHM JUMPER | VISHAY CRCW06030000Z0EA | 675 | 1500 | 825 | TB
38 | 4 | R9,R13,R17,R28 | RES, 0603 10k OHMS 1% | NIC NRC06F1002TRF | 900 | 1800 | 900
39 | 1 | R16 | RES, 0603 68k OHMS 1% | VISHAY CRCW060368K0FKEA | 225 | 700 | 475 | 2Rls
40 | 1 | R18 | RES, 0603 100k OHMS 1% | VISHAY CRCW0603100KFKEA | 225 | 700 | 475
41 | 1 | R26 | RES, 0603 154K OHM 1% | YAGEO RC0603FR-07154KL ALT >> CRCW0603154KFKEA | 225 | 800 | 575 | Vishay
42 | 1 | R27 | RES, 0603 20K OHMS 5% | VISHAY CRCW060320K0JNEA | 225 | 500 | 275 | TB
43 | 1 | R29 | RES, 0603 80.6k OHMS 1% | YAGEO RC0603FR-0780K6L | 225 | 400 | 175
44 | 1 | R30 | RES. 2010 0.010 OHMS 2% 1W | IRC LRC-LRF2010LF-01-R010-G ALT>> SEI CSRN2010FK10L0 | 225 | 500 | 275 | TB +150 | 112.2
45 | 1 | R31 | RES, 0603 100 OHMS 5% | VISHAY CRCW0603100R0JNEA | 225 | 500 | 275 | 1% Yageo OK
46 | 0 | R6,R19,R21,R36,R8,R11,R12,,R20, R24,R34,R35,R60, | RES., OPT |  | 0 | 0 | 0
47 | 1 | SW1 | SWITCH, SUBMINATURE SLIDE | C&K COMPONENTS, JS202011CQN | 225 | 500 | 275 | Bulk bag
48 | 1 | U1 | IC, LTC7820EUFD,QFN 4mmx5mm | LINEAR TECH. ALTC7820EUFD#PBF | 225 | 250 | 25 | tubes | 134.5
49 | 1 | U2 | IC, LTC3630AEMSE | LINEAR TECH. LTC3630EMSE#PBF | 225 | 250 | 25 | tubes
50 | 1 | XJP2 | SHUNT 2mm | WURTH ELEKTRONIK 60800213421 | 225 | 400 | 175 | Samtec OK
51 | 4 | STANDOFF | STANDOFF, SNAP ON | KEYSTONE 8833 | 900 | 1000 | 100
52 | 1 |  | FAB, PRINTED CIRCUIT BOARD | DEMO BOARD #2543A | 225 |  | -225 | 23 Protos in Kit
53 | 2 |  | STENCIL (TOP & BOTTOM) | STENCIL DC2543A | 2 |  | -2 | WHO ??
M. Boyd
|  | High Efficiency, Charge Pump DC/DC Converter |  |  |  |  | TOTAL | 1871.94
Parts
|  | ICs | 2017-02-22
PCBs
Sten
PAF
PO
|  | 2016-05-13 | Recvd 4 Panels at 6 each = 24, less 1 Reject = 23 PROTOTYPE BOARDS
|  | 2016-05-31 | LTC3630EMSE#PBF qty-250 Lot# 850859.5 DC=1512
|  | 2017-01-27 | BOM Changes
|  | 2017-01-30 | BOM Changes
|  | 2017-02-27 | BOM Changes
|  | 2017-02-22 | LTC7820EUFD#PBF-ES qty-250 Lot# 890297.1 D=1701
Note on C59: Start Date = 5/11/16 Jian L Helen Z Acct # - 011
Note on E12: 2530A, 1688A, 2357A, 2114A,

## DC2543A OLD (hidden)
Item | Qty | Reference | Part Description | Manufacturer / Part # | Kit Qty | Pkg Qty | Balance | Parts/Purch.
| Boxes: | 1
| Loc: | B3 |  | NUMBER OF BOARDS = | 225 |  | PbF Assembly
sent 5/17
1 | 1 | C1 | CAP, 100uF 20% 100V ELEC | SUN ELECTRONIC 100CE100BST | 225 |  | -225 | WRONG SIZE ??
2 | 10 | C2,C3,C56,C57,C58,C59,C122,C123,C47,C49 | CAP, 1210 2.2uF 10% 100V X7R | MURATA GRM32DR72A225KA12 ALT >> GRM32ER72A225KA35L | 2250 | 2200 | -50 | 3Rls
3 | 8 | C4,C5,C15,C80,C81,C99,C126,C127 | CAP, 0603 0.1uF 10% 100V X7R | MURATA GRM188R72A104KA35D | 1800 | 1900 | 100
4 | 4 | C6,C7,C124,C125 | CAP, 0805 4.7uF 10% 16V X7R | MURATA GRM21BR71C475KA73K | 900 | 1100 | 200
5 | 2 | C8,C95 | CAP, 0603 0.22uF 10% 25V X7R | MURATA GRM188R71E224KA88D | 450 | 700 | 250
6 | 4 | C9,C26,C83,C92 | CAP, 0603 0.47uF 10% 25V X7R | MURATA GRM188R71E474KA12D | 900 | 1200 | 300
7 | 6 | C10,C17,C28,C97,C98,C109 | CAP, 0805 2.2uF 10% 50V X7R | TDK C2012X7R1H225K125AC | 1350 |  | -1350 |  | 2221A, 1317A
8 | 40 | C11,C12,C13,C14,C18,C19 | CAP, 1210 10uF 10% 50V X7R | MURATA GRM32ER71H106KA12L | 9000 | 8000 | -1000 | 8Rls | 650
9 |  | C20,C21,C22,C23,C24,C25, |  |  | 0 | 0 | 0
10 |  | C29,C30,C31,C32,C65,C66, |  |  | 0 | 0 | 0
11 |  | C67,C68,C69,C70,C71,C72, |  |  | 0 | 0 | 0
12 |  | C73,C74,C78,C79,C85,C96, |  |  | 0 | 0 | 0
13 |  | C101,C102,C103,C104,C105, |  |  | 0 | 0 | 0
14 |  | C106,C107,C108,C111,C113 |  |  | 0 | 0 | 0
15 | 3 | C27,C50,C87 | CAP, 0603 1uF 20% 25V X5R | AVX 06033D105MAT2A | 675 | 900 | 225
16 | 0 | C33,C34,C35,C36,C60,C61,C16,C51,C64, | CAP OPT |  | 0 | 0 | 0
17 |  | C62,C63,C77,C86,C100,C118,C119,C120,C121 |  |  | 0 | 0 | 0
18 | 2 | C52,C53 | CAP, 1210 22uF 10% 25V X5R | AVX 12103D226KAT2A | 450 | 1000 | 550 | 3Rls 170+360+530
19 | 1 | C54 | CAP, 0603 47nF 10% 25V X7R | AVX 06033C473KAT2A | 225 | 500 | 275
20 | 1 | C55 | CAP, 0603 220pF 10% 50V X7R | MURATA GRM188R71H221KA01D | 225 | 500 | 275
21 | 6 | D1,D2,D3,D13,D14,D15 | DIODE, SCHOTTKY | CENTRAL SEMI. CMDSH-4E TR | 1350 | 1400 | 50
22 | 2 | D9,D10 | DIODE, ZENER | CENTRAL SEMI. CMHZ5236B TR | 450 |  | -450 | $ to 2584A-A
23 | 18 | E1,E2,E6-E8,E10,E12-E20,E23-E25 | TURRET | MILL-MAX 2501-2-00-80-00-00-07-0 | 4050 | 4500 | 450
24 |  | E9,E10,E11,E12,E13,E14 |  |  | 0 | 0 | 0
25 | 1 | JP2 | HEADER, 3PIN 2mm | WURTH ELEKTRONIK 62000311121 | 225 | 600 | 375
26 | 4 | J1,J2,J3,J4 | STUD, TESTPIN | PEM, KFH-032-10 | 900 | 1000 | 100
27 | 8 | J1,J2,J3,J4 (x2) | NUT, BRASS 10-32 | ANY, 10-32M/S BR PL | 1800 | 2000 | 200
28 | 4 | J1,J2,J3,J4 | RING, LUG #10 | KEYSTONE, 8205 | 900 | 1000 | 100
29 | 4 | J1,J2,J3,J4 | WASHER, TIN PLATED BRASS | ANY #10, #10EXT BZ TN | 900 |  | -900
30 | 2 | J5,J6 | CONN, BNC, 5PINS | CONNEX, 112404 | 450 | 480 | 30 | $$
31 | 1 | L2 | IND, 68uH | SUMIDA CDRH105RNP-680NC | 225 | 400 | 175 | Trays 6x80
32 | 1 | Q1 | XSTR, N-CHANNEL MOSFET | INFINEON BSC057N08NS3 G | 225 | 400 | 175 | LG RL | 228
33 | 0 | Q2,Q4,Q6,Q8 OPT | OPT |  | 0 | 0 | 0 | 3TBs
34 | 3 | Q3,Q5,Q7 | XSTR, N-CHANNEL MOSFET | INFINEON BSC032N04LS | 675 | 570 | -105 |  | 386
35 | 3 | Q9,Q10,Q11 | XSTR, N-CH 40V 14A TO-252 | VISHAY SUD50N04-8M8P-4GE3 | 675 | 800 | 125 | from 2123B
36 | 1 | Q22 | TRANSISTOR., SOT-23 | FAIRCHILD., BSS123L | 225 | 400 | 175 | 3Rls +250
37 | 2 | Q31,Q32 | DUAL N-CHANNEL MOSFET | FAIRCHILD., FDMC89521L | 450 | 700 | 250
38 | 1 | RS1 | RES., CHIP, 0.005, 1%, 2010 | VISHAY, WSL2010R0500FEA | 225 | 450 | 225
39 | 1 | RS2 | RES, 2010 0 OHM JUMPER | VISHAY CRCW20100000Z0EF | 225 | 400 | 175
40 | 4 | R1,R7,R38,R54 | RES, 0603 1k OHMS 1% | VISHAY CRCW06031K00FKEA | 900 | 1200 | 300
41 | 2 | R2,R37 | RES, 0603 2.2 OHMS 5% | YAGEO RC0603JR-072R2L | 450 | 1000 | 550 |  | VISHAY CRCW06032R20JNEA
42 | 6 | R5,R10,R50,R51,R32,R59 | RES, 0603 0 OHM JUMPER | VISHAY CRCW06030000Z0EA | 1350 | 1500 | 150
43 | 7 | R9,R13,R17,R28,R45,R46,R47 | RES, 0603 10k OHMS 1% | NIC NRC06F1002TRF | 1575 | 1800 | 225 |  | VISHAY CRCW060310K0FKEA
44 | 2 | R16,R44 | RES, 0603 68k OHMS 1% | VISHAY CRCW060368K0FKEA | 450 | 700 | 250 | +1550
45 | 2 | R18,R53 | RES, 0603 100k OHMS 1% | VISHAY CRCW0603100KFKEA | 450 | 700 | 250
46 | 1 | R26 | RES, 0603 182K OHM 1% | YAGEO RC0603FR-07182KL | 225 | 400 | 175 |  | VISHAY CRCW0603182KFKEA
47 | 1 | R27 | RES, 0603 20K OHMS 5% | VISHAY CRCW060320K0JNEA | 225 | 500 | 275
48 | 1 | R29 | RES, 0603 80.6k OHMS 1% | YAGEO RC0603FR-0780K6L | 225 | 400 | 175 |  | VISHAY CRCW060380K6FKEA
49 | 1 | R30 | RES. 2010 0.010 OHMS 2% 1W | IRC LRC-LRF2010LF-01-R010-G ALT>> SEI CSRN2010FK10L0 | 225 |  | -225
50 | 2 | R31,R58 | RES, 0603 100 OHMS 5% | VISHAY CRCW0603100R0JNEA | 450 | 1800 | 1350 | $$ 150
51 | 0 | R8,R11,R12,R20,R24,R34,R35,R49,,R56,R60, | RES., OPT |  | 0 | 0 | 0 | Yageo OK
52 |  | R61,R62,R6,R19,R21,R36,R48,R55 |  |  | 0 | 0 | 0
53 | 2 | SW1,SW2 | SWITCH, SUBMINATURE SLIDE | C&K COMPONENTS, JS202011CQN | 450 | 500 | 50 |  | 134.5
54 | 2 | U1,U3 | IC, LTC7820EUFD,QFN 4mmx5mm | LINEAR TECH. ALTC7820EUFD#PBF | 450 |  | -450 | Bulk Bag
55 | 1 | U2 | IC, LTC3630AEMSE | LINEAR TECH. LTC3630EMSE#PBF | 225 | 250 | 25 | RPL=2/17/17 LX-194299
56 | 1 | XJP2 | SHUNT 2mm | WURTH ELEKTRONIK 60800213421 | 225 | 400 | 175 | Samtec OK
57 | 4 | STANDOFF | STANDOFF, SNAP ON | KEYSTONE 8833 | 900 | 1000 | 100
59 | 1 |  | FAB, PRINTED CIRCUIT BOARD | DEMO BOARD #2543A | 225 |  | -225
60 | 2 |  | STENCIL (TOP & BOTTOM) | STENCIL DC2543A | 2 |  | -2 | 23 Protos in Kit
WHO ??
M. Boyd
|  | High Efficiency, Charge Pump DC/DC Converter |  |  |  |  | TOTAL
1398.5
Parts
ICs
PCBs
Sten
PAF
PO
|  | 2016-05-13 | Recvd 4 Panels at 6 each = 24, less 1 Reject = 23 PROTOTYPE BOARDS
|  | 2016-05-31 | LTC3630EMSE#PBF qty-250 Lot# 850859.5 DC=1512
Note on C65: Start Date = 5/11/16 Jian L Helen Z Acct # - 011
Note on E12: 2530A, 1688A, 2357A, 2114A,