## Verification BOM
Report Date: | 2020-02-22 |  | LTC Verification BOM Report
PCA: | 700-DC2634A
Assem Rev: | 05A
Item # | Quantity | Part Reference | Description | Manufacturer and Manufacturer P/N | Schematic Part Name | TMP Number | Part Number | Rev | BOM Notes
1 | 0 | CIN1 | CAP.,OPTION,10mmX10.2mm |  |  |  | 150-2339 | 01A
2 | 3 | C1,COUT1,COUT2 | CAP.,100uF,ALUM POLY HYB,50V,20%,10x10.2mm,G,SMD,RADIAL,AEC-Q200 | PANASONIC/EEHZA1H101P |  |  | 150-2338 | 01A
3 | 7 | C2,CIN2,CIN3,COUT3,COUT4,COUT5,COUT6 | CAP.,6.8uF,X7R,50V,10%,1812 | TDK/C4532X7R1H685K250KB |  |  | 150-3348 | 01A
4 | 2 | C3,C7 | CAP.,4.7uF,X7R,50V,10%,1206 | AVX/12065C475KAT2A MURATA/GRM31CR71H475KA12L NIC/NMC1206X7R475K50TRPLPF TDK/C3216X7R1H475K160AC |  | TMP-210 | 150-0334 | 01A
5 | 1 | C4 | CAP.,4.7uF,X5R,16V,10%,0603 | AVX/0603YD475KAT2A MURATA/GRM188R61C475KAAJD MURATA/GRM188R61C475KE11D TDK/C1608X5R1C475K080AC |  |  | 150-3182 | 01A
6 | 1 | C5 | CAP.,0.1uF,X5R,25V,10%,0603,NO SUBS. ALLOWED | AVX/06033D104KAT2A |  |  | 150-3039 | 01A
7 | 0 | C6,C8 | CAP., OPTION, 0603 |  |  |  | 150-3038 | 01A
8 | 1 | D1 | DIODE,SCHOTTKY RECTIFIER,45V,5A,SMA-FL | ON Semiconductor/NTSAF545T3G |  |  | 210-0463 | 01A
9 | 13 | E1,E2,E3,E4,E5,E6,E7,E8,E9,E10,E11,E12,E13 | TEST POINT,TURRET,0.094" MTG. HOLE,PCB 0.062" THK | MILL-MAX/2501-2-00-80-00-00-07-0 |  |  | 260-0003 | 01A
10 | 4 | J1,J2,J3,J4 | CONN.,BANANA JACK,FEMALE,THT,NON-INSULATED,SWAGE,0.218" | KEYSTONE/575-4 |  |  | 250-0428 | 01A
11 | 1 | JP1 | CONN.,HDR,MALE,1x3,2mm,VERT,ST,THT | Wurth/62000311121 |  |  | 250-0484 | 01A
12 | 1 | JP2 | CONN.,HDR.,MALE,2x3,2mm,VERT,ST,THT | Wurth/62000621121 |  | TMP-2225 | 250-0483 | 01A
13 | 1 | LB1 | LABEL SPEC, DEMO BOARD SERIAL NUMBER | BRADY/THT-96-717-10 |  |  | 895-0154 | 02A
14 | 4 | MH1,MH2,MH3,MH4 | STANDOFF,NYLON,SNAP-ON,0.50" | KEYSTONE/8833 |  |  | 763-0007 | 01A
15 | 1 | PCB1 | PCB, DC2634A | ADI APPROVED SUPPLIER/600-DC2634A |  |  | 600-DC2634A | 03A | REV03
16 | 1 | R1 | RES.,100k OHMS,1%,1/10W,0603,AEC-Q200 | NIC/NRC06F1003TRF PANASONIC/ERJ3EKF1003V VISHAY/CRCW0603100KFKEA |  | TMP-1014 | 100-0343 | 01A
17 | 1 | R2 | RES.,4.99k OHMS,1%,1/10W,0603,AEC-Q200 | NIC/NRC06F4991TRF PANASONIC/ERJ3EKF4991V VISHAY/CRCW06034K99FKEA |  |  | 100-2510 | 01A
18 | 1 | R3 | RES.,60.4k OHMS,1%,1/10W,0603,AEC-Q200 | PANASONIC/ERJ3EKF6042V VISHAY/CRCW060360K4FKEA |  |  | 100-2367 | 01A
19 | 1 | R4 | RES.,30.1k OHMS,1%,1/10W,0603,AEC-Q200 | PANASONIC/ERJ3EKF3012V VISHAY/CRCW060330K1FKEA |  |  | 100-2524 | 01A
20 | 1 | R5 | RES.,11.5k OHMS,1%,1/10W,0603,AEC-Q200 | VISHAY/CRCW060311K5FKEA |  | TMP-420 | 100-0800 | 01A
21 | 0 | R6 | RES., OPTION, 0603 |  |  |  | 100-2374 | 01A
22 | 1 | STNCL1 | TOOL, STENCIL, 700-DC2634A | ADI APPROVED SUPPLIER/830-DC2634A |  |  | 830-DC2634A | 03A | REV03
23 | 1 | U1 | IC,uModule Reg w input Protection,BGA-144 | LINEAR TECH./LTM4656EY#PBF |  |  | LTM4656EY#PBF | 01A
24 | 2 | XJP1,XJP2 | CONN.,SHUNT,FEMALE,2 POS,2mm | Wurth/60800213421 |  | TMP-1058 | 250-0485 | 01A

## XDO_METADATA (hidden)
Version
ARU-dbdrv
Extractor Version
Template Code
Template Type | TYPE_EXCEL_TEMPLATE
Preprocess XSLT File
Last Modified Date
Last Modified By
Data Constraints: