## Verification BOM
Item # | Quantity | Part Reference | Description | Manufacturer / Part #
REQUIRED CIRCUIT COMPONENTS:
1 | 3 | C1,COUT1,COUT2 | CAP.,100uF,ALUM POLY HYB,50V,20%,10x10.2mm,G,SMD,RADIAL, AEC-Q200 | PANASONIC/EEHZA1H101P
2 | 7 | C2,CIN2,CIN3,COUT3,COUT4, COUT5,COUT6 | CAP.,6.8uF,X7R,50V,10%,1812 | TDK/C4532X7R1H685K250KB
3 | 2 | C3,C7 | CAP.,4.7uF,X7R,50V,10%,1206 | AVX/12065C475KAT2A MURATA/GRM31CR71H475KA12L NIC/NMC1206X7R475K50TRPLPF TDK/C3216X7R1H475K160AC
4 | 1 | C4 | CAP.,4.7uF,X5R,16V,10%,0603 | AVX/0603YD475KAT2A MURATA/GRM188R61C475KAAJD MURATA/GRM188R61C475KE11D TDK/C1608X5R1C475K080AC
5 | 1 | C5 | CAP.,0.1uF,X5R,25V,10%,0603,NO SUBS. ALLOWED | AVX/06033D104KAT2A
6 | 1 | D1 | DIODE,SCHOTTKY RECTIFIER,45V,5A,SMA-FL | ON Semiconductor/NTSAF545T3G
7 | 1 | R1 | RES.,100k OHMS,1%,1/10W,0603,AEC-Q200 | NIC/NRC06F1003TRF PANASONIC/ERJ3EKF1003V VISHAY/CRCW0603100KFKEA
8 | 1 | R2 | RES.,4.99k OHMS,1%,1/10W,0603,AEC-Q200 | NIC/NRC06F4991TRF PANASONIC/ERJ3EKF4991V VISHAY/CRCW06034K99FKEA
9 | 1 | R3 | RES.,60.4k OHMS,1%,1/10W,0603,AEC-Q200 | PANASONIC/ERJ3EKF6042V VISHAY/CRCW060360K4FKEA
10 | 1 | R4 | RES.,30.1k OHMS,1%,1/10W,0603,AEC-Q200 | PANASONIC/ERJ3EKF3012V VISHAY/CRCW060330K1FKEA
11 | 1 | R5 | RES.,11.5k OHMS,1%,1/10W,0603,AEC-Q200 | VISHAY/CRCW060311K5FKEA
12
13 | 1 | U1 | IC,uModule Reg w input Protection,BGA-144 | LINEAR TECH./LTM4656EY#PBF
ADDITIONAL DEMO BOARD CIRCUIT COMPONENTS:
1 | 0 | CIN1 | CAP.,OPTION,10mmX10.2mm
2 | 0 | C6,C8 | CAP., OPTION, 0603
3 | 0 | R6 | RES., OPTION, 0603

## XDO_METADATA (hidden)
Version
ARU-dbdrv
Extractor Version
Template Code
Template Type | TYPE_EXCEL_TEMPLATE
Preprocess XSLT File
Last Modified Date
Last Modified By
Data Constraints: