## Verification BOM
Report Date: | 2022-04-12 |  | LTC Verification BOM Report
PCA: | 700-DC2652A-A
Assem Rev: | 05C
Item # | Quantity | Part Reference | Description | Manufacturer and Manufacturer P/N | Part Number | BOM Notes
1 | 32 | CIN1,CIN2,CIN3,CIN4,CIN5,CIN6,CIN7,CIN8,CIN9,CIN10,CIN11,CIN12,CIN13,CIN14,CIN15,CIN16,CIN17,CIN18,CIN19,CIN20,CIN21,CIN22,CIN23,CIN24,CIN25,CIN26,CIN27,CIN28,CIN29,CIN30,CIN31,CIN32 | CAP.,22uF,X7R,25V,10%,1210 | AVX/12103C226KAT2A KEMET/C1210C226K3RACTU MURATA/GRM32ER71E226KE15L SAMSUNG/CL32B226KAJNNNE | 150-3343
2 | 6 | C1,C2,C3,C4,C5,C6 | CAP.,270uF,ALUM POLY,OS-CON,16V,20%,RADIAL,SMD,8x11.9mm,E12,SVPC Series | PANASONIC/16SVPC270M | 150-3364
3 | 28 | COUT1,COUT2,COUT6,COUT7,COUT10,COUT11,COUT14,COUT15,COUT18,COUT19,COUT22,COUT23,COUT26,COUT27,COUT30,COUT31,COUT40,COUT41,COUT42,COUT44,COUT47,COUT48,COUT55,COUT56,COUT64,COUT65,C84,C85 | CAP.,100uF,X5R,6.3V,20%,1210 | AVX/12106D107MAT2A KEMET/C1210C107M9PACTU MURATA/GRM32ER60J107ME20L TDK/C3225X5R0J107M250AC | 150-3080
4 | 20 | COUT3,COUT4,COUT8,COUT9,COUT12,COUT13,COUT16,COUT17,COUT20,COUT21,COUT24,COUT25,COUT28,COUT29,COUT32,COUT33,COUT39,COUT60,COUT61,COUT63 | CAP.,470uF,TANT,POSCAP,2.5V,20%,7343,TPF Series | PANASONIC/ETPF470M5H | 150-2629
5 | 16 | C7,C16,C20,C27,C29,C34,C36,C41,C43,C48,C50,C55,C57,C62,C64,C69 | CAP.,0.47uF,X5R,10V,10%,0402 | AVX/0402ZD474KAT2A MURATA/GRM155R61A474KE15D SAMSUNG/CL05A474KP5NNNC TAIYO YUDEN/LMK105BJ474KV-F | 150-0329
6 | 1 | C8 | CAP.,4.7uF,X5R,16V,20%,0603 | MURATA/GRM188R61C475MAAJD TDK/C1608X5R1C475M080AC | 150-0551
7 | 5 | C9,COUT43,COUT49,C87,C89 | CAP.,1uF,X7R,16V,20%,0603 | AVX/0603YC105MAT2A KEMET/C0603C105M4RACTU TDK/C1608X7R1C105M080AC | 150-3126
8 | 1 | C10 | CAP.,2.2uF,X5R,16V,10%,0603 | KEMET/C0603C225K4PAC7867 KEMET/C0603C225K4PACTU TDK/C1608X5R1C225K080AB | 150-0552
9 | 2 | C11,C108 | CAP.,2.2uF,X5R,16V,10%,0805 | AVX/ 0805YD225KAT2A KEMET/C0805C225K4PAC7800 KEMET/C0805C225K4PACTU | 150-0553
10 | 16 | C12,C14,C23,C25,C30,C32,C37,C39,C44,C46,C51,C53,C58,C59,C65,C67 | CAP.,4.7uF,JB,10V,20%,0402 | TDK/C1005JB1A475M050BC | 150-2642
11 | 0 | C13,C24,C31,C38,C45,C52,C60,C66 | CAP., OPTION, 0402 |  | 150-3148
12 | 0 | C15,C26,C33,C40,C47,C54,C61,C68,C115,C119,C121,C122 | CAP., OPTION, 0603 |  | 150-3038
13 | 8 | C17,C28,C35,C42,C49,C56,C63,C70 | CAP.,330pF,X7R,50V,10%,0402 | AVX/04025C331KAT2A KEMET/C0402C331K5RACTU NIC/NMC0402X7R331K50TRPF | 150-3308
14 | 2 | C18,C19 | CAP.,3300pF,X7R,50V,10%,0603 | AVX/06035C332KAT2A KEMET/C0603C332K5RACTU MURATA/GRM188R71H332KA01D NIC/NMC0603X7R332K50TRPF SAMSUNG/CL10B332KB8NFNC | 150-3071
15 | 2 | C21,C22 | CAP.,330pF,X7R,50V,10%,0603 | KEMET/C0603S331K5RAC7867 KEMET/C0603S331K5RACTU MURATA/GRM188R71H331KA01D NIC/NMC0603X7R331K50TRPF | 150-3531
16 | 3 | CIN33,CIN34,COUT67 | CAP.,10uF,X7R,16V,10%,1210 | AVX/1210YC106KAT2A MURATA/GRM32DR71C106KA01L TAIYO YUDEN/EMK325B7106KN-T | 150-3365
17 | 0 | COUT38,COUT45,COUT46,COUT50,COUT51,COUT52,COUT53,COUT54,COUT57,COUT58,COUT59,COUT62 | CAP., OPTION, 7343 |  | 150-0067
18 | 1 | COUT66 | CAP.,4.7uF,X5R,16V,20%,1210 | AVX/1210YD475MAT2A TAIYO YUDEN/EMK325BJ475MN-T | 150-2630
19 | 8 | C86,C90,C99,C100,C101,C117,C118,C120 | CAP.,0.1uF,X7R,50V,10%,0603 | AVX/06035C104KAT2A KEMET/C0603C104K5RAC7867 KEMET/C0603C104K5RACTU TDK/C1608X7R1H104K080AA | 150-3082
20 | 1 | C88 | CAP.,150pF,C0G,25V,10%,0603 | AVX/06033A151KAT2A KEMET/C0603C151K3GACTU | 150-0380
21 | 4 | C91,C92,C104,C107 | CAP.,0.01uF,C0G,25V,5%,0603 | AVX/06033A103JAT2A KEMET/C0603C103J3GAC7867 KEMET/C0603C103J3GACTU | 150-2101
22 | 4 | C102,C103,C105,C106 | CAP.,10uF,X5R,10V,10%,0603 | AVX/0603ZD106KAT2A MURATA/GRM188R61A106KAALD SAMSUNG/CL10A106KP8NNNC | 150-0576
23 | 2 | C110,C113 | CAP.,1uF,X7R,50V,10%,0805 | MURATA/GRM21BR71H105KA12L TAIYO YUDEN/UMK212B7105KG-T YAGEO/CC0805KKX7R9BB105 | 150-3335
24 | 1 | C111 | CAP.,4.7uF,X5R,16V,10%,0603 | AVX/0603YD475KAT2A MURATA/GRM188R61C475KAAJD MURATA/GRM188R61C475KE11D TDK/C1608X5R1C475K080AC | 150-3182
25 | 1 | C112 | CAP.,0.1uF,X7R,16V,10%,0603 | AVX/0603YC104KAT2A NIC/NMC0603X7R104K16TRPF WURTH ELEKTRONIK/885012206046 | 150-0164
26 | 1 | C114 | CAP.,5.6pF,C0G/NP0,50V,+/-0.25pF,0603 | AVX/06035A5R6CAT2A KEMET/C0603C569C5GACTU NIC/NMC0603NPO5R6C50TRPF | 150-2631
27 | 1 | C116 | CAP.,100pF,C0G/NP0,25V,5%,0603 | AVX/06033A101JAT2A KEMET/C0603C101J3GACTU NIC/NMC0603NPO101J25TRPF | 150-0274
28 | 1 | D1 | DIODE,SCHOTTKY,200V,1A,PowerDI-123,AEC-Q101 | DIODES INC./DFLS1200-7 | 210-0333
29 | 0 | D2,D3 | DIODE, OPTION, SOD-323 |  | 210-0118
30 | 2 | D4,D5 | LED,GREEN,WATER CLEAR,0603 | WURTH ELEKTRONIK/150060GS75000 | 270-0057
31 | 4 | D6,D7,D8,D9 | LED,SUPER RED,WATERCLEAR,0603 | WURTH ELEKTRONIK/150060SS75000 | 270-0058
32 | 6 | D10,D11,D12,D13,D14,D15 | DIODE,SCHOTTKY,20V,0.5A,SOD-882,LEADLESS | NEXPERIA/PMEG2005AEL,315 | 210-0105
33 | 25 | E1,E2,E3,E4,E5,E6,E7,E8,E9,E10,E11,E12,E13,E14,E15,E16,E17,E18,E19,E20,E21,E22,E23,E24,E25 | TEST POINT,TURRET,0.094" MTG. HOLE,PCB 0.062" THK | MILL-MAX/2501-2-00-80-00-00-07-0 | 260-0003
34 | 4 | JP1,JP2,JP3,JP4 | CONN.,HDR,MALE,1x3,2mm,VERT,ST,THT | WURTH ELEKTRONIK/62000311121 | 250-0484
35 | 12 | J1,J2,J3,J4,J5,J6 | NUT,HEX,#10-32,STEEL,ZINC PLATE | KEYSTONE/4705 | 761-0009 | REQUIRED 2PCS. PER BOARD
36 | 6 | J1,J2,J3,J4,J5,J6 | WASHER, FLAT, STEEL,ZINC PLATE,OD: 0.436 [11.1] | KEYSTONE/4703 | 762-0016
37 | 6 | J1,J2,J3,J4,J5,J6 | RING,LUG,#10,CRIMP,16/14 AWG,NON-INSULATED,SOLDERLESS TERMINALS | KEYSTONE/8205 | 769-0010
38 | 6 | J1,J2,J3,J4,J5,J6 | STUD, FASTENER, #10-32 | PennEngineering/KFH-032-10ET | 769-0005
39 | 3 | J8,J9,J10 | CONN.,RF,BNC,RCPT,JACK,5-PIN,ST,THT,50 OHMS | AMPHENOL RF/112404 | 250-0427
40 | 1 | J12 | CONN.,HDR,SHROUDED,MALE,2x6,2mm,VERT,ST,THT | AMPHENOL/98414-G06-12ULF | 250-0433
41 | 1 | J13 | CONN.,HDR,FEMALE,2x7,2mm,R/A THT | SULLINS CONNECTOR SOLUTIONS/NPPN072FJFN-RC | 250-0461
42 | 1 | J14 | CONN.,HDR,MALE,2x7,2mm,R/A THT | MOLEX/0877601416 MOLEX/87760-1416 | 250-0462
43 | 1 | J22 | CONN.,HDR,SHROUDED,PLUG,MALE,2x7,2mm,VERT,ST,THT,KEYED | MOLEX/87831-1420 | 250-0403
44 | 1 | LB1 | LABEL SPEC, DEMO BOARD SERIAL NUMBER | BRADY/THT-96-717-10 | 895-0154
45 | 8 | L1,L2,L3,L4,L5,L6,L7,L8 | IND.,215nH,PWR, FERRITE,10%,61A,0.29mOHM,10.4x8.0mm SMD | EATON/FP1007R3-R22-R | 200-0454
46 | 1 | L9 | IND.,4.7uH,PWR,20%,5.9A,40mOHMS,5.48x5.28mm,SMD,XAL5030,AEC-Q200 | COILCRAFT/XAL5030-472MEB COILCRAFT/XAL5030-472MEC | 200-0169
47 | 8 | MP1,MP2,MP3,MP4,MP5,MP6,MP7,MP8 | STANDOFF,NYLON,SNAP-ON,0.50" | WURTH ELEKTRONIK/702935000 | 763-0020
48 | 2 | Q1,Q2 | XSTR.,MOSFET,N-CH,40V,14A,DPAK (TO-252) | VISHAY/SUD50N04-8M8P-4GE3 | 240-0021
49 | 5 | Q3,Q4,Q5,Q6,Q9 | XSTR.,MOSFET, P-CH,30V,3.5A,SOT23-3,AEC-Q101 | DIODES INC./DMP3130L-7 | 240-0087
50 | 2 | Q7,Q8 | XSTR.,MOSFET,N-CH,60V,210mA,SOT-23 | DIODES INC./2N7002-13-F DIODES INC./2N7002-7-F | 240-0072
51 | 64 | R1,R2,R5,R6,R8,R12,R21,R22,R25,R27,R29,R32,R34,R36,R43,R50,R55,R57,R58,R59,R61,R64,R66,R67,R69,R71,R72,R74,R75,R78,R80,R81,R83,R85,R86,R88,R90,R93,R95,R96,R99,R101,R102,R104,R105,R107,R110,R111,R113,R115,R116,R117,R119,R122,R124,R125,R127,R129,R130,R131,R133,R135,R138,R140 | RES.,0 OHM,1/16W,0402 | NIC/NRC04ZOTRF ROHM/MCR01MZPJ000 ROHM/SFR01MZPJ000 VISHAY/CRCW04020000Z0ED YAGEO/RC0402JR-070RL | 100-0215
52 | 8 | R3,R259,R260,R261,R264,R267,R272,R273 | RES.,1 OHM,5%,1/10W,0603,AEC-Q200 | STACKPOLE ELECTRONICS, INC./RMCF0603JT1R00 VISHAY/CRCW06031R00JNEA | 100-0271
53 | 0 | R4,R7,R11,R26,R33,R35,R56,R60,R62,R70,R73,R77,R84,R87,R92,R100,R103,R106,R114,R118,R120,R128,R132,R134 | RES., OPTION, 0402 |  | 100-0357
54 | 3 | R9,R10,R18 | RES.,1k OHM,1%,1/10W,0603,AEC-Q200 | NIC/NRC06F1001TRF PANASONIC/ERJ3EKF1001V VISHAY/CRCW06031K00FKEA | 100-2422
55 | 12 | R15,R17,R48,R49,R51,R54,R172,R218,R244,R265,R266,R270 | RES.,10k OHMS,1%,1/10W,0603,AEC-Q200 | KOA SPEER/RK73H1JTTD1002F PANASONIC/ERJ3EKF1002V VISHAY/CRCW060310K0FKEA | 100-2012
56 | 3 | R16,R207,R208 | RES.,4.99k OHMS,1%,1/10W,0603,AEC-Q200 | NIC/NRC06F4991TRF PANASONIC/ERJ3EKF4991V VISHAY/CRCW06034K99FKEA | 100-2510
57 | 8 | R23,R46,R68,R82,R97,R112,R126,R139 | RES.,10k OHMS,1%,1/16W,0402,AEC-Q200 | NIC/NRC04F1002TRF VISHAY/CRCW040210K0FKED | 100-2545
58 | 14 | R28,R30,R166,R198,R200,R202,R203,R257,R276,R279,R281,R283,R286,R288 | RES.,0 OHM,1/10W,0603,AEC-Q200 | NIC/NRC06ZOTRF VISHAY/CRCW06030000Z0EA VISHAY/CRCW06030000Z0EB VISHAY/CRCW06030000Z0EC | 100-0009
59 | 0 | R37,R38,R39,R40,R42,R44,R47,R52,R179,R180,R181,R182,R187,R188,R191,R196,R197,R199,R201,R204,R210,R211,R212,R213,R268,R269,R274,R275,R277,R278,R280,R282,R284,R285,R287,R289,R290,R291,R292 | RES., OPTION, 0603 |  | 100-2374
60 | 1 | R41 | RES.,18.7k OHMS,1%,1/10W,0603,AEC-Q200 | NIC/NRC06F1872TRF PANASONIC/ERJ3EKF1872V VISHAY/CRCW060318K7FKEA | 100-0666
61 | 7 | R53,R214,R215,R216,R217,R219,R233 | RES.,2k OHMS,1%,1/10W,0603,AEC-Q200 | KOA SPEER/RK73H1JTTD2001F PANASONIC/ERJ3EKF2001V VISHAY/CRCW06032K00FKEA | 100-2764
62 | 6 | R89,R98,R205,R206,R234,R235 | RES.,10 OHMS,1%,1/10W,0603 | NIC/NRC06F10R0TRF PANASONIC/ERJ3EKF10R0V ROHM/MCR03EZPFX10R0 VISHAY/CRCW060310R0FKEA YAGEO/RC0603FR-0710RL | 100-2306
63 | 0 | R162,R163,R183,R184,R189,R190,R192,R193,R194,R195 | RES., OPTION, 2010 |  | 100-2373
64 | 2 | R164,R250 | RES.,2 OHMS,1%,1/10W,0603,AEC-Q200 | VISHAY/CRCW06032R00FKEA | 100-0669
65 | 1 | R165 | RES.,3.3 OHMS,1%,1/10W,0603,AEC-Q200 | VISHAY/CRCW06033R30FKEA | 100-0639
66 | 1 | R167 | RES.,154k OHMS,1%,1/10W,0603,AEC-Q200 | NIC/NRC06F1543TRF PANASONIC/ERJ3EKF1543V VISHAY/CRCW0603154KFKEA | 100-2035
67 | 1 | R168 | RES.,1M OHM,1%,1/10W,0603 | NIC/NRC06F1004TRF PANASONIC/ERJ3EKF1004V VISHAY/CRCW06031M00FKEA VISHAY/CRCW06031M00FKEC YAGEO/RC0603FR-0723K2L | 100-0335
68 | 2 | R169,R170 | RES.,20k OHMS,1%,1/10W,0603 | NIC/NRC06F2002TRF PANASONIC/ERJ3EKF2002V VISHAY/CRCW060320K0FKEA YAGEO/RC0603FR-0720KL | 100-2117
69 | 1 | R171 | RES.,681k OHMS,1%,1/10W,0603,AEC-Q200 | NIC/NRC06F6813TRF PANASONIC/ERJ3EKF6813V VISHAY/CRCW0603681KFKEA | 100-0408
70 | 1 | R173 | RES.,301 OHMS,1%,1/10W,0603,AEC-Q200 | NIC/NRC06F3010TRF PANASONIC/ERJ3EKF3010V VISHAY/CRCW0603301RFKEA | 100-0434
71 | 1 | R174 | RES.,82.5 OHMS,1%,1/10W,0603,AEC-Q200 | NIC/NRC06F82R5TRF PANASONIC/ERJ3EKF82R5V VISHAY/CRCW060382R5FKEA | 100-0638
72 | 1 | R175 | RES.,5k OHMS,10%,1/2W,THT 3/8" SQ,1-TURN,TOP ADJ.,TRIMPOT | BOURNS/3386P-1-502LF | 103-0028
73 | 0 | R176 | RES., OPTION, 2512 |  | 100-2376
74 | 1 | R177 | RES.,0.01 OHM,1%,1W,2512,PWR,METAL,SENSE,AEC-Q200 | VISHAY/WSL2512R0100FEA | 100-0616
75 | 1 | R178 | RES.,1.21k OHMS,1%,1/10W,0603 | PANASONIC/ERJ3EKF1211V VISHAY/CRCW06031K21FKEA YAGEO/RC0603FR-071K21L | 100-2327
76 | 2 | R185,R186 | RES.,27.4 OHMS,1%,1W,2512,AEC-Q200 | PANASONIC/ERJ1TNF27R4U VISHAY/CRCW251227R4FKEG | 100-0744
77 | 0 | R209 | RES., OPTION, 1206 |  | 100-2459
78 | 1 | R220 | RES.,15.8k OHMS,1%,1/10W,0603,AEC-Q200 | NIC/NRC06F1582TRF PANASONIC/ERJ3EKF1582V VISHAY/CRCW060315K8FKEA | 100-0055
79 | 2 | R242,R246 | RES.,332k OHMS,1%,1/10W,0603,AEC-Q200 | NIC/NRC06F3323TRF PANASONIC/ERJ3EKF3323V VISHAY/CRCW0603332KFKEA | 100-0072
80 | 2 | R243,R245 | RES.,3.32k OHMS,1%,1/10W,0603,AEC-Q200 | PANASONIC/ERJ3EKF3321V VISHAY/CRCW06033K32FKEA | 100-0581
81 | 1 | R251 | RES.,100k OHMS,1%,1/10W,0603,AEC-Q200 | PANASONIC/ERJ3EKF1003V VISHAY/CRCW0603100KFKEA | 100-0981
82 | 1 | R252 | RES.,60.4k OHMS,1%,1/10W,0603,AEC-Q200 | PANASONIC/ERJ3EKF6042V VISHAY/CRCW060360K4FKEA | 100-2367
83 | 1 | R253 | RES.,619k OHMS,1%,1/10W,0603,AEC-Q200 | NIC/NRC06F6193TRF VISHAY/CRCW0603619KFKEA | 100-2729
84 | 1 | R255 | RES.,200k OHMS,1%,1/10W,0603 | NIC/NRC06F2003TRF VISHAY/CRCW0603200KFKEA YAGEO/RC0603FR-07200KL | 100-2378
85 | 1 | R256 | RES.,84.5k OHMS,1%,1/10W,0603,AEC-Q200 | NIC/NRC06F8452TRF VISHAY/CRCW060384K5FKEA | 100-2600
86 | 1 | R258 | RES.,0 OHM,1/8W,0805 | VISHAY/CRCW08050000Z0EA YAGEO/RC0805JR-070RL | 100-0024
87 | 2 | R262,R263 | RES.,1 OHM,1%,1/8W,0805,AEC-Q200 | VISHAY/CRCW08051R00FKEA | 100-0932
88 | 2 | SW1,SW2 | SWITCH,SLIDE,DPDT,0.3A,6VDC,PTH | C&K/JS202011CQN | 430-0039
89 | 1 | U1 | IC,Dual Loop 8-Phase Step-Down DC/DC Controller,QFN-52 | ANALOG DEVICES/LTC3888IUHG#PBF ANALOG DEVICES/LTC3888IUHG#TRPBF | LTC3888IUHG#PBF
90 | 8 | U2,U3,U4,U5,U6,U7,U8,U9 | IC,Powerstage Gate Driver,DrMOS,PQFN 5x6mm,70A | INFINEON/TDA21470AUMA1 | 280-0730
91 | 1 | U13 | IC,OSC.,TimerBlox: Voltage-Controlled PWM,3.81Hz to 1MHz,5pF,90ppm,TSOT23-6 | ANALOG DEVICES/LTC6992IS6-1#TRMPBF ANALOG DEVICES/LTC6992IS6-1#TRPBF | LTC6992IS6-1#PBF
92 | 1 | U14 | IC,Single R to R In/Out Op Amp,TSOT23-5,100V/us,85MHz | ANALOG DEVICES/LT1803IS5#TRMPBF ANALOG DEVICES/LT1803IS5#TRPBF | LT1803IS5#PBF
93 | 1 | U15 | IC,EEPROM, I2C,TSSOP-8,2Kb (256 x 8), 400kHz | MICROCHIP/24LC024-I/ST | 280-0494
94 | 1 | U18 | IC,TRANSLATING TRANSCEIVER,XQFN-12 | NXP/NTB0104GU12,115 | 280-0679
95 | 1 | U19 | IC,SWITCH QUAD SPST,TSSOP-16 | ANALOG DEVICES/ADG711BRUZ ANALOG DEVICES/ADG711BRUZ-REEL7 | 280-0649
96 | 2 | U20,U21 | IC,1.1A ADJ. SINGLE RESISTOR LDO,MSOP-8 | ANALOG DEVICES/LT3080EMS8E-1#PBF ANALOG DEVICES/LT3080EMS8E-1#TRPBF | LT3080EMS8E-1#PBF
97 | 1 | U22 | IC,1A SYNC. STEP-DOWN CONVERTER,DFN-14 | ANALOG DEVICES/LTC3646EDE-1#PBF ANALOG DEVICES/LTC3646EDE-1#TRPBF | LTC3646EDE-1#PBF
98 | 1 | U23 | IC,4-BIT DUAL-SUPPLY BUS XCVR,TSSOP-16 | TEXAS INSTRUMENTS/SN74AVC4T774PW TEXAS INSTRUMENTS/SN74AVC4T774PWR | 280-0650
99 | 1 | U24 | IC,DUAL BUFFER GATE,SOT23-6 | TEXAS INSTRUMENTS/SN74LVC2G34DBV | 280-0651
100 | 1 | U25 | IC,I2C BUS TO SPI BRIDGE,TSSOP-16 | NXP/SC18IS602BIPW,112 | 280-0652
101 | 4 | XJP1,XJP2,XJP3,XJP4 | CONN.,SHUNT,FEMALE,2-POS,2mm | WURTH ELEKTRONIK/60800213421 | 250-0485
102 | 1 |  | PCB, DC2652A | ADI APPROVED SUPPLIER/600-DC2652A | 600-DC2652A | REV03

## XDO_METADATA (hidden)
Version
ARU-dbdrv
Extractor Version
Template Code
Template Type | TYPE_EXCEL_TEMPLATE
Preprocess XSLT File
Last Modified Date
Last Modified By
Data Constraints: