## DC2655A-1 GENERAL BOM
Item | Qty | Reference | Part Description | Manufacturer / Part # | Pkg Qty | Bal.
|  |  |  | NUMBER OF BOARDS = | 250
1 | 4 | C1,C2,C3,C4 | CAP., 0.1uF, X7R, 16V, 10±% 0603 | AVX, 0603YC104KAT | 1000
2 | 2 | C5,C6 | CAP., 4.7uF, X5R, 16V, 20±%, 0805 | TAIYO YUDEN, EMK212ABJ475MG-T | 500
3 | 0 | C7,C8,C9 | CAP., 0603 | OPT | 0
4 | 11 | E1-E11 | TP, TURRET, 0.064" MTG.HOLE | MILL-MAX, 2308-2-00-80-00-00-07-0 | 2750
5 | 1 | JP1 | HEADER, 3Pin 1 Row .079CC | SULLINS, NRPN031PAEN-RC | 250
6 | 1 | JP1 | SHUNT, .079" Center | SAMTEC, 2SN-BK-G | 250
7 | 2 | R1,R2 | RES., 0 OHMS, 1/10W, 1%, 0603 | NIC, NRC06ZOTRF | 500
8 | 0 | R3,R4 | RES., 0603 | OPT | 0
9 | 2 |  | STENCILS FOR BOTH SIDES | STENCIL # DC2655A-1 | 500
10 | 1 |  | FAB, PRINTED CIRCUIT BOARD | DEMO CIRCUIT 2655A-1 | 250

## DC2655A-1-A
Item | Qty | Reference | Part Description | Manufacturer / Part # | Pkg Qty | Bal.
|  |  |  | NUMBER OF BOARDS = | 50
1 | 1 |  | DC2319A-1 GENERAL BOM |  | 1
2 | 1 | U1 | I.C., FULLY DIFFERENTIAL AMPLIFIER | I.C., LINEAR TECH. LTC6363CMS8-1 #PBF | 50

## DC2655A-1-B
Item | Qty | Reference | Part Description | Manufacturer / Part # | Pkg Qty | Bal.
|  |  |  | NUMBER OF BOARDS = | 50
1 | 1 |  | DC2319A-1 GENERAL BOM |  | 1
2 | 1 | U1 | I.C., FULLY DIFFERENTIAL AMPLIFIER | I.C., LINEAR TECH. LTC6363CMS8-2 #PBF | 50

## DC2655A-1-C
Item | Qty | Reference | Part Description | Manufacturer / Part # | Pkg Qty | Bal.
|  |  |  | NUMBER OF BOARDS = | 50
1 | 1 |  | DC2319A-1 GENERAL BOM |  | 1
2 | 1 | U1 | I.C., FULLY DIFFERENTIAL AMPLIFIER | I.C., LINEAR TECH. LTC6363CMS8-0.5 #PBF | 50