## DC2702B-B
REQUIRED CIRCUIT COMPONENTS:
Item | Qty | Reference | Part Description | Manufacturer / Part #
1 | 18 | COUT1,COUT2,COUT3,COUT4, COUT5,COUT6,COUT7,COUT8,COUT9,COUT10,COUT14,COUT15,COUT16,COUT18,COUT19,COUT20,COUT21,COUT22 | CAP.,330uF,X6S,4V,20%,1210 | TAIYO YUDEN, AMK325AC6337MM-P
2 | 1 | CIN1 | CAP.,180uF,ALUM. POLY.,25V,20%,8x12mm SMD, E12 | PANASONIC, 25SVPF180M
3 | 1 | C15 | CAP.,6800pF,X7R,50V,5%,0603 | AVX, 06035C682JAT2A
4 | 8 | CIN2,CIN3,CIN4,CIN5,CIN6,CIN7,CIN8,CIN9 | CAP.,22uF,X5R,25V,10%,1210 | AVX, 12103D226KAT2A MURATA, GRM32ER61E226KE15L TAIYO YUDEN, TMK325BJ226KM-P TAIYO YUDEN, TMK325BJ226KM-T
5 | 3 | C21,C22,C24 | CAP.,1uF,X5R,25V,10%,0603 | AVX, 06033D105KAT2A NIC, NMC0603X5R105K25TRPF
6 | 1 | C23 | CAP.,1uF,X7R,25V,10%,0805 | AVX, 08053C105KAT2A
7 | 1 | C26 | CAP.,0.1uF,X5R,16V,10%,0603 | AVX, 0603YD104KAT2A NIC, NMC0603X5R104K16TRPF
8 | 2 | C27,C28 | CAP.,0.01uF,X7R,25V,5%,0603 | AVX, 06033C103JAT2A
9 | 1 | C33 | CAP.,22uF,X5R,6.3V,20%,0603 | MURATA, GRM188R60J226MEA0D
10 | 2 | Q1,Q2 | XSTR.,MOSFET, N-CH,40V,TO-252 (DPAK) | VISHAY, SUD50N04-8M8P-4GE3
11 | 1 | Q3 | XSTR.,MOSFET, P-CH,20V,5.9A,TO-236 (SOT23-3) | VISHAY, SI2365EDS-T1-GE3
12 | 15 | R10,R11,R12,R13,R14,R15,R16,R18,R19,R24,R52,R77,R94,R95,R106 | RES.,10k OHMS,5%,1/10W,0603,AEC-Q200 | NIC, NRC06J103TRF PANASONIC, ERJ3GEYJ103V VISHAY, CRCW060310K0JNEA
13 | 4 | R25,R32,R69,R70 | RES.,10 OHMS,1%,1/10W,0603 | NIC, NRC06F10R0TRF PANASONIC, ERJ3EKF10R0V ROHM, MCR03EZPFX10R0 VISHAY, CRCW060310R0FKEA YAGEO, RC0603FR-0710RL
14 | 2 | R30,R31 | RES.,2.43k OHMS,1%,1/10W,0603,AEC-Q200 | NIC, NRC06F2431TRF PANASONIC, ERJ3EKF2431V VISHAY, CRCW06032K43FKEA
15 | 2 | R50,R51 | RES.,30 OHMS,1%,1W,2512,AEC-Q200 | VISHAY, CRCW251230R0FKEG
16 | 1 | R53 | RES.,0.01 OHM,1%,1/2W,2010,SENSE, AEC-Q200 | VISHAY, WSL2010R0100FEA
17 | 2 | R72,R73 | RES.,4.99k OHMS,1%,1/10W,0603,AEC-Q200 | NIC, NRC06F4991TRF PANASONIC, ERJ3EKF4991V VISHAY, CRCW06034K99FKEA
18 | 1 | R78 | RES.,15.8k OHMS,1%,1/10W,0603,AEC-Q200 | NIC, NRC06F1582TRF PANASONIC, ERJ3EKF1582V VISHAY, CRCW060315K8FKEA
19 | 1 | R90 | RES.,0.001 OHM,1%,1W,2010,HP METAL, SENSE, AEC-Q200 | VISHAY, WSL20101L000FEA18
20 | 1 | U1 | IC,DUAL 50A POP PSM MODULE,BGA 15x22x7.82mm | LINEAR TECH., LTM4700EY#PBF
21 | 1 | U2 | IC, MEMORY,EEPROM,2Kb (256x8),TSSOP-8,400kHz | MICROCHIP, 24LC025-I/ST MICROCHIP, 24LC025T-I/ST
ADDITIONAL DEMO BOARD CIRCUIT COMPONENTS:
1 | 0 | C1,C2,C14,C16,C17,C29,C31,C32 | CAP., OPTION, 0603
2 | 0 | D1,D2 | DIODE, OPTION, SOD-323
3 | 0 | R3,R8,R26,R27,R61,R62,R64,R67,R68,R74,R75,R83,R88,R89,R93 | RES., OPTION, 0603
4 | 16 | R9,R28, R29,R33,R35,R38,R41,R63,R65,R66,R91,R92,R96,R97,R98,R99 | RES.,0 OHM,1/10W,0603,AEC-Q200 | NIC, NRC06ZOTRF VISHAY, CRCW06030000Z0EA
5 | 5 | R48,R100,R101,R102,R103 | RES.,0 OHM,3/4W,2010,AEC-Q200 | NIC, NRC50ZOTRF PANASONIC, ERJ12ZY0R00U VISHAY, CRCW20100000Z0EF
6 | 0 | R49 | RES., OPTION, 2010
7 | 0 | R82 | RES., OPTION, 1206
8 | 0 | R104,R105 | RES., OPTION, 0805
HARDWARE
1 | 26 | E1,E2,E3,E4,E5,E6,E8,E9,E10,E11,E12,E13,E14,E15,E16,E17,E18,E19,E20,E21,E22,E23,E24,E25,E26 | TEST POINT,TURRET,0.064",MTG. HOLE | MILL-MAX, 2308-2-00-80-00-00-07-0
2 | 3 | JP1,JP2 | CONN.,HDR,MALE,1x3,2mm,VERT, STR, THT | WURTH ELEKTRONIK, 62000311121
3 | 1 | J1 | CONN.,SHROUDED HDR,MALE,2x6,2mm,VERT, STR, THT | FCI, 98414-G06-12ULF
4 | 3 | J2,J3,J4 | CONN.,RF, BNC,RCPT JACK,5-PIN,STR, THT,50 OHMS | AMPHENOL RF, 112404
5 | 6 | J5,J6,J7,J8,J9,J10 | STUD, FASTENER, #10-32 | PENNENGINEERING, KFH-032-10ET
6 | 12 | J5,J6,J7,J8,J9,J10 | NUT, HEX, STEEL, ZINC PLATE,10-32 | KEYSTONE, 4705
7 | 6 | J5,J6,J7,J8,J9,J10 | RING, LUG, CRIMP,#10,NON-INSULATED,SOLDERLESS TERMINALS | KEYSTONE, 8205
8 | 6 | J5,J6,J7,J8,J9,J10 | WASHER, FLAT, STEEL,ZINC PLATE,OD: 0.436 [11.1] | KEYSTONE, 4703
9 | 1 | J11 | CONN.,HDR,MALE,2x7,2mm,R/A THT | MOLEX, 0877601416 MOLEX, 87760-1416
10 | 1 | J12 | CONN.,HDR,FEMALE,2x7,2mm,R/A THT | SULLINS CONNECTOR SOLUTIONS, NPPN072FJFN-RC
11 | 4 | MH1,MH2,MH3,MH4 | STANDOFF,NYLON,SNAP-ON,0.50" | WURTH ELEKTRONIK, 702935000
12 | 3 | XJP1,XJP2 | CONN.,SHUNT,FEMALE,2 POS,2mm | WURTH ELEKTRONIK, 60800213421