## DC2784B-C
REQUIRED CIRCUIT COMPONENTS:
Item | Qty | Reference | Part Description | Manufacture / Part #
1 | 4 | CIN1,CIN16,CIN37,CIN38 | CAP., ALUM POLY, 180uF, 25V, 20%, 8x12mm SMD, E12 | PANASONIC, 25SVPF180M
2 | 32 | CIN2,CIN3,CIN4,CIN5,CIN6,CIN7,CIN8,CIN9,CIN10,CIN11,CIN12,CIN13,CIN14,CIN15,CIN17,CIN18,CIN19,CIN20,CIN21,CIN22,CIN23,CIN24,CIN26,CIN27,CIN28,CIN29,CIN30,CIN31,CIN32,CIN34,CIN35,CIN36 | CAP., X6S, 22uF, 25V, 10%, 1210 | MURATA, GRM32EC81E226KE15L
3 | 70 | COUT1,COUT2,COUT3,COUT6,COUT7,COUT8,COUT14,COUT15,COUT16,COUT18,COUT19,COUT20,COUT21,COUT22,COUT23,COUT24,COUT25,COUT26,COUT27,COUT29,COUT30,COUT31,COUT32,COUT33,COUT35,COUT37,COUT40,COUT41,COUT43,COUT46,COUT47,COUT93,COUT97,COUT98,COUT99,COUT100,COUT101,COUT102,COUT49,COUT50,COUT51,COUT53,COUT54,COUT55,COUT56,COUT57,COUT59,COUT61,COUT64,COUT65,COUT67,COUT70,COUT71,COUT72,COUT73,COUT76,COUT77,COUT79,COUT82,COUT83,COUT84,COUT85,COUT86,COUT87,COUT89,COUT90,COUT91,COUT92,COUT48,COUT94 | CAP., X6S, 100uF, 6.3V, 20%,1210 | MURATA, GRM32EC80J107ME20L
4 | 32 | COUT4,COUT5,COUT9,COUT10,COUT11,COUT12,COUT13,COUT17,COUT28,COUT34,COUT36,COUT38,COUT39,COUT42,COUT44,COUT45,COUT52,COUT58,COUT60,COUT62,COUT63,COUT66,COUT68,COUT69,COUT74,COUT75,COUT78,COUT80,COUT81,COUT88,COUT95,COUT96 | CAP., ALUM POLY, 470uF, 2.5V, 20%, 7343 | PANASONIC, EEF-GX0E471R
5 | 1 | C14 | CAP., X7R, 560pF, 25V, 5%, 0603 | AVX, 06033C561JAT2A
6 | 4 | C15,C28,C73,C74 | CAP., X7R, 0.01uF, 25V, 5%,0603 | AVX, 06033C103JAT2A
7 | 4 | C33,C35,C45,C57 | CAP., X6S, 22uF, 6.3V, 20%, 0603 | MURATA, GRM188C80J226ME15D
8 | 1 | C64 | CAP., X5R, 4.7uF, 16V, 10%, 0603 | TDK, C1608X5R1C475K080AC
9 | 2 | C65,C68 | CAP., X7R, 1uF,25V, 10%, 1206 | KEMET, C1206C105K3RACTU
10 | 1 | C66 | CAP., X7R, 0.22uF, 16V, 10%, 0805 | AVX, 0805YC224KAT2A
11 | 1 | C67 | CAP., X5R, 0.1uF, 16V, 10%, 1206 | AVX, 1206YD104KAT2A
12 | 1 | C69 | CAP., X7R, 1800pF,25V, 5%, 0603 | AVX, 06033C182JAT2A
13 | 1 | C70 | CAP., X7R, 1uF, 25V,10%, 0805 | AVX, 08053C105KAT2A
14 | 1 | C71 | CAP., X5R, 0.1uF, 16V, 10%, 0603 | AVX, 0603YD104KAT2A
15 | 1 | D1 | LED, SUPER RED, WATERCLEAR, 0603 | WURTH ELEKTRONIK, 150060SS75000
16 | 1 | D3 | DIODE, SCHOTTKY, 20V, 500mA, SOD-882 | NEXPERIA, PMEG2005AEL,315
17 | 2 | D4,D5 | LED, GREEN, WATERCLEAR, 0603 | WURTH ELEKTRONIK, 150060GS75000
18 | 1 | Q1 | XSTR., MOSFET, P-CH, 20V, 5.9A, SOT-23-3 (TO-236-3) | VISHAY, Si2365EDS-T1-GE3
19 | 2 | Q2,Q3 | XSTR., MOSFET, N-CH, 30V, 90A, TO-252 (D-PAK) | TAIWAN SEMI CORP., TSM040N03CP ROG
20 | 1 | Q4 | XSTR., MOSFET, P-CH, 30V, 3.3A ,SOT-23-3 | DIODES INC., DMP3068L-7
21 | 2 | Q5,Q6 | XSTR., MOSFET, N-CH, 60V, 300mA, SOT-23-3 | TAIWAN SEMI CORP., TSM2N7002KCX RFG
22 | 17 | R9,R91,R92,R112,R114,R132,R135,R136,R146,R147,R149,R158, R202,R211,R215,R222,R227 | RES., 0 OHM, 1/10W, 0603, AEC-Q200 | VISHAY, CRCW06030000Z0EA
23 | 15 | R10,R11,R12,R13,R14,R15,R18,R24,R94,R106,R116, R126,R142,R154,R210 | RES., 10k OHMS, 5%, 1/10W, 0603, AEC-Q200 | VISHAY, CRCW060310K0JNEA
24 | 5 | R25,R32,R70,R125,R237 | RES., 10 OHMS, 1%, 1/10W, 0603, AEC-Q200 | VISHAY, CRCW060310R0FKEA
25 | 1 | R26 | RES., 787 OHMS, 1%, 1/10W, 0603, AEC-Q200 | VISHAY, CRCW0603787RFKEA
26 | 1 | R86 | RES., 127 OHMS, 1%, 1/10W, 0603, AEC-Q200 | VISHAY, CRCW0603127RFKEA
27 | 4 | R90,R108,R133,R159 | RES., SENSE, 0.001 OHM, 2W, 1%, 2512, AEC-Q200 | BOURNS, CRF2512-FZ-R001ELF
28 | 1 | R110 | RES., TRIMPOT, 5k OHMS, 10%, 1/2W, THT 3/8" SQ, SGL TURN, TOP ADJ. | BOURNS, 3386P-1-502-LF
29 | 2 | R111,R115 | RES., 20k OHMS, 5%, 1/10W, 0603, AEC-Q200 | VISHAY, CRCW060320K0JNEA
30 | 1 | R113 | RES., 1.65k OHMS, 1%, 1/10W, 0603, AEC-Q200 | VISHAY, CRCW06031K65FKEA
31 | 2 | R118,R232 | RES., SENSE, 0.003 OHM, 1%, 1/2W, 2010, AEC-Q200 | VISHAY, WSL20103L000FEA
32 | 1 | R123 | RES., 1M OHMS, 5%, 1/10W, 0603, AEC-Q200 | VISHAY, CRCW06031M00JNEA
33 | 2 | R124,R224 | RES., 200 OHMS, 1%, 1/10W, 0603, AEC-Q200 | VISHAY, CRCW0603200RFKEA
34 | 1 | R137 | RES., 2.43k OHMS, 1%, 1/10W, 0603, AEC-Q200 | VISHAY, CRCW06032K43FKEA
35 | 1 | R148 | RES., 3.24k OHMS, 1%, 1/10W, 0603, AEC-Q200 | VISHAY, CRCW06033K24FKEA
36 | 1 | R203 | RES., 681k OHMS, 1%, 1/10W, 0603, AEC-Q200 | VISHAY, CRCW0603681KFKEA
37 | 1 | R204 | RES., 3.3 OHMS, 1%, 1/10W, 0603, AEC-Q200 | VISHAY, CRCW06033R30FKEA
38 | 1 | R205 | RES., 82.5 OHMS, 1%, 1/10W, 0603, AEC-Q200 | VISHAY, CRCW060382R5FKEA
39 | 2 | R213,R223 | RES., 4.99k OHMS, 1%, 1/10W, 0603, AEC-Q200 | VISHAY, CRCW06034K99FKEA
40 | 1 | R220 | RES., 15.8k OHMS, 1%, 1/10W, 0603, AEC-Q200 | VISHAY, CRCW060315K8FKEA
41 | 1 | R229 | RES., 100k OHMS, 1%, 1/10W, 0603, AEC-Q200 | VISHAY, CRCW0603100KFKEA
42 | 1 | R233 | RES., 100 OHMS, 1%, 1/10W, 0603, AEC-Q200 | VISHAY, CRCW0603100RFKEA
43 | 1 | R234 | RES., 1.4k OHMS, 1%, 1/10W, 0603, AEC-Q200 | VISHAY, CRCW06031K40FKEA
44 | 1 | R235 | RES., 154k OHMS, 5%, 1/10W, 0603, AEC-Q200 | VISHAY, CRCW0603154KJNEA
45 | 1 | R236 | RES., 2 OHMS, 1%, 1/10W, 0603, AEC-Q200 | VISHAY, CRCW06032R00FKEA
46 | 2 | SW1,SW2 | SWITCH, SLIDE, DPDT, 0.3A, 6VDC, PTH | C&K COMPONENTS, JS202011CQN
47 | 4 | U1,U2,U3,U4 | IC, Dual 50A or Single 100A μModule Regulator with Digital Power System Management, BGA-330 | ANALOG DEVICES, LTM4700EY#PBF
48 | 1 | U5 | IC, MEMORY, EEPROM, 2Kb (256x8), TSSOP-8, 400kHz | MICROCHIP, 24LC025-I/ST MICROCHIP, 24LC025T-I/ST
49 | 1 | U6 | IC, uPWR LDO REG w/ SHUTDOWN, SO-8 | ANALOG DEVICES, LT1129CS8-5#PBF ANALOG DEVICES, LT1129CS8-5#TRPBF
50 | 1 | U7 | IC, TimerBlox: Voltage-Ctrl. PWM, TSOT23-6 | ANALOG DEVICES, LTC6992CS6-1#TRPBF ANALOG DEVICES, LTC6992CS6-1#TRMPBF
51 | 1 | U8 | IC, SINGLE 100V, 85MHz, OP AMP, TSOT-23-5 | ANALOG DEVICES, LT1803IS5#TRPBF ANALOG DEVICES, LT1803IS5#TRMPBF
ADDITIONAL DEMO BOARD CIRCUIT COMPONENTS:
Item | Qty | Reference | Part Description | Manufacture / Part #
1 | 0 | C16,C17,C29,C31,C32,C34,C36,C40,C41,C42,C43,C44,C46,C47,C48,C49,C50,C51,C52,C53,C54,C55,C56,C58 | CAP., OPTION 0603 | OPTION
2 | 0 | D2 | DIODE, OPTION, SOD-323 | OPTION
3 | 0 | R8,R27,R28,R29,R30,R31,R109,R117,R120,R121,R127,R130,R134,R138,R139,R140,R144,R145,R150,R151,R152,R155,R157,R160,R208,R216,R218,R219,R221,R226,R238,R239,R240,R241,R242,R243,R244,R245 | RES, OPTION, 0603 | OPTION
4 | 0 | R104,R105,R122,R128,R141,R143,R153,R156 | RES, OPTION, 0805 | OPTION
5 | 0 | R217 | RES, OPTION, 1206 | OPTION
6 | 0 | R230,R231 | RES., OPTION, 2512 | OPTION
HARDWARE
Item | Qty | Reference | Part Description | Manufacture / Part # | BOM Notes
1 | 25 | E1-E21,E23,E24,E25,E26 | TEST POINT, TURRET, 0.064" MTG. HOLE, PCB 0.062" THK | MILL-MAX, 2308-2-00-80-00-00-07-0
2 | 2 | JP2,JP4 | CONN., HDR, MALE, 1x3, 2mm, VERT, ST, THT | WURTH ELEKTRONIK, 62000311121
3 | 2 | XJP2,XJP4 | CONN., SHUNT, FEMALE, 2 POS, 2mm | WURTH ELEKTRONIK, 60800213421
4 | 10 | J1,J2,J5,J6,J7,J8,J16,J18,J19,J20 | STUD, FASTENER, #10-32 | PENN ENGINEERING, KFH-032-10ET | 2PCS. PER LOC
5 | 20 | J1,J2,J5,J6,J7,J8,J16,J18,J19,J20 | NUT, HEX, STEEL, ZINC PLATE, 10-32 | KEYSTONE, 4705
6 | 10 | J1,J2,J5,J6,J7,J8,J16,J18,J19,J20 | RING, LUG, CRIMP, #10, NON-INSULATED, SOLDERLESS TERMINALS | KEYSTONE, 8205
7 | 10 | J1,J2,J5,J6,J7,J8,J16,J18,J19,J20 | WASHER, FLAT, STEEL,ZINC PLATE,OD: 0.436 [11.1] | KEYSTONE, 4703
8 | 2 | J15,J21 | CONN., RF, BNC, RCPT, JACK, 5-PIN, ST, THT, 50 OHMS | AMPHENOL RF, 112404
9 | 1 | J17 | CONN., HDR, MALE, 2x7, 2mm, R/A THT | MOLEX, 87760-1416
10 | 1 | J22 | CONN., HDR, FEMALE, 2x7, 2mm, R/A THT | SULLINS CON., NPPN072FJFN-RC
11 | 1 | J23 | CONN., HDR, SHROUDED, MALE, 2x6, 2mm, VERT, ST, THT | AMPHENOL, 98414-G06-12ULF
12 | 1 | J24 | CONN., HDR, SHROUDED, MALE, 1x4, 2mm, VERT, ST, THT | HIROSE ELECTRIC, DF3A-4P-2DSA
13 | 4 | MH1,MH2,MH3,MH4 | STANDOFF, NYLON, SNAP-ON, 0.50" | WURTH ELEKTRONIK, 702935000
14 | 1 | PCB | FAB, PRINTED CIRCUIT BOARD | DEMO CIRCUIT DC2784B