## Sheet1
REQUIRED CIRCUIT COMPONENTS:
ITEM | QTY | Ref - Des | DESCRIPTION | Manufacturer's Part Number
1 | 1 | C1 | CAP.,0.1uF,X7R,10V,10%,0603 | WURTH ELEKTRONIK, 885012206020
2 | 1 | C2 | CAP.,1uF,X5R,50V,10%,0603,AEC-Q200, NO SUBS. ALLOWED | MURATA, GRT188R61H105KE13D
3 | 1 | C4 | CAP.,4.7uF,X5R,50V,10%,0805,AEC-Q200 | TDK, CGA4J3X5R1H475K125AB
4 | 1 | C6 | CAP.,0.1uF,X5R,50V,10%,0603 | AVX, 06035D104KAT2A
5 | 1 | C8 | CAP.,1000pF,C0G,50V,5%,0603 | MURATA, GRM1885C1H102JA01D
6 | 1 | C9 | CAP.,39pF,C0G,50V,5%,0603 | AVX, 06035A390JAT2A
7 | 1 | C10 | CAP.,4700pF,C0G,50V,5%,0603 | MURATA, GRM1885C1H472JA01D
8 | 2 | C24, C25 | CAP.,4.7uF,X5R,16V,10%,0805 | AVX, 0805YC475KAT2A
9 | 4 | CIN1, CIN3, CIN10, CIN12 | CAP.,10uF,X7R,63V,10%,1210 | SAMSUNG, CL32B106KMVNNWE
10 | 2 | CIN2, CIN7 | CAP.,56uF,ALUM. ELECT.,50V,20%,10x10.5mm RADIAL,HVH | SUN ELECTRONIC INDUSTRIES CORP, 50HVH56M
11 | 2 | CIN5, CIN6 | CAP.,1uF,X7R,50V,10%,0805 | AVX, 08055C105KAT2A
12 | 2 | COUT2, COUT8 | CAP.,470uF,TANT. POSCAP,6.3V,20%,7343,18mOHMS, TPE, NO SUBS. ALLOWED | PANASONIC, 6TPE470MI
13 | 4 | COUT3-COUT6 | CAP.,100uF,X5R,6.3V,20%,1206 | MURATA, GRM31CR60J107ME39L
14 | 1 | D4 | DIODE,SCHOTTKY,40V,120mA,SOD323-2,AEC-Q101 | INFINEON, BAS140W
15 | 1 | L1 | IND.,0.68uH,WE-CHSA SMD HIGH CURRENT,20%,26A,1.7mOHMS,12.2mm X 12.2mm | WURTH ELEKTRONIK, 7843320068
16 | 2 | Q1, Q2 | XSTR.,MOSFET, N-CH,40V,98A,TDSON-8 | INFINEON, BSC032N04LS
17 | 2 | Q3, Q4 | XSTR.,MOSFET, N-CH,40V,100A,TDSON-8 FL | INFINEON, BSC014N04LSI
18 | 6 | R1, R7, R10, R12, R17, R27 | RES.,AEC-Q200,0 OHM,1/10W,0603 | VISHAY, CRCW06030000Z0EA
19 | 1 | R3 | RES.,AEC-Q200,2.2 OHMS,5%,1/10W,0603 | VISHAY, CRCW06032R20JNEA
20 | 1 | R5 | RES.,AEC-Q200,1k OHM,1%,1/10W,0603 | VISHAY, CRCW06031K00FKEA
21 | 1 | R8 | RES.,AEC-Q200,1M OHM,1%,1/10W,0603 | VISHAY, CRCW06031M00FKEA
22 | 1 | R9 | RES.,AEC-Q200,76.8k OHMS,1%,1/10W,0603 | VISHAY, CRCW060376K8FKEA
23 | 1 | R11 | RES.,AEC-Q200,261k OHMS,1%,1/10W,0603 | VISHAY, CRCW0603261KFKEA
24 | 1 | R13 | RES., 6.19k, 1/10W, 1%, 0603 | YAGEO, RC0603FR-076K19L
25 | 2 | R14, R24 | RES.,AEC-Q200,100k OHMS,1%,1/10W,0603 | VISHAY, CRCW0603100KFKEA
26 | 1 | R15 | RES.,AEC-Q200,31.6k OHMS,1%,1/10W,0603 | VISHAY, CRCW060331K6FKEA
27 | 1 | R16 | RES.,44.2 OHMS,1%,1/10W,0603,AEC-Q200 | VISHAY, CRCW060344R2FKEA
28 | 1 | RS1 | RES.,0.002 OHM,2%,1.5W,1206,LONG-SIDE TERM.,METAL,SENSE,AEC-Q200,low EMF | SUSUMU, KRL3216E-M-R002-G-T5
29 | 1 | U1 | Low IQ Synchronous Step-Down Converter,16PIN SSOP | ANALOG DEVICES, INC., LTC7803EMSE#PBF
ADDITIONAL DEMO BOARD CIRCUIT COMPONENTS:
ITEM | QTY | Ref - Des | DESCRIPTION | Manufacturer's Part Number
1 | 0 | C3, C5, C7, C11, C12, C14 | CAP., OPTION, 0603
2 | 0 | CIN4, CIN8, CIN9, CIN11 | CAP., OPTION, 1210
3 | 0 | CN1, CN2 | CAP., OPTION, 0402
4 | 0 | COUT1, COUT7 | CAP., OPTION, 7343
5 | 0 | D1 | DIODE, OPTION, SOD-123
6 | 0 | L1-L4 | IND.,0.68uH,POWER,20%,38A,1.65mOHMS,8.8mmX8.3mm | COILCRAFT, XAL8080-681MEB
7 | 0 | R2, R6, R18, R21-R23, R25, R26 | RES., OPTION, 0603
HARDWARE
ITEM | QTY | Ref - Des | DESCRIPTION | Manufacturer's Part Number
1 | 8 | E1-E4, E6, E8-E10 | TEST POINT,TURRET,0.094",MTG. HOLE | MILL-MAX, 2501-2-00-80-00-00-07-0
2 | 2 | J1, J2 | CONN.,BANANA JACK,FEMALE,THT,NON-INSULATED, SWAGE | KEYSTONE, 575-4
3 | 2 | J3, J4 | STUD, FASTENER, #10-32 | PENNENGINEERING, KFH-032-10ET
4 | 2 | J3, J4 | RING, LUG, CRIMP,#10,NON-INSULATED,SOLDERLESS TERMINALS | KEYSTONE, 8205
5 | 4 | J3, J4 | NUT,HEX,#10-32,BRASS | PENCOM, NU1132
6 | 2 | JP1, JP3 | CONN.,HDR,MALE,2x3,2mm,VERT, STR, THT | WURTH ELEKTRONIK, 62000621121
7 | 1 | JP2 | CONN.,HDR,MALE,1x3,2mm,STR, THT,NO SUBS. ALLOWED | Wurth Elektronik, 62000311121
8 | 2 | J3, J4 | WASHER,#10,LOCK,EXT,TIN FINISH | PENCOM, WA4526
9 | 4 | MH1-MH4 | STANDOFF,NYLON,SNAP-ON,0.625" | KEYSTONE, 8834
10 | 3 | XJP1-XJP3 | CONN.,SHUNT,FEMALE,2 POS,2mm | Wurth Elektronik, 60800213421