## Verification BOM
Report Date: | 2020-07-07 | 2020-07-07T16:12:31.000+00:00 |  | LTC Verification BOM Report
PCA: | 700-DC2886A
Assem Rev: | 06B
Item # | Quantity |  | Part Reference | Description | Manufacturer and Manufacturer P/N | Schematic Part Name | TMP Number | Part Number | Comp Rev | BOM Notes
1 | 1 |  | C5 | CAP.,47pF,C0G,50V,10%,0603 | AVX/06035A470KAT2A KEMET/C0603C470K5GACTU VISHAY/VJ0603A470KXAAC |  |  | 150-3408 | 01A
2 | 16 |  | C6,C7,C9,C28,C29,C32,C33,C34,C35,C45,C48,C122,C123,C125,C140,C169 | CAP.,0.1uF,X7R,25V,10%,0603,AEC-Q200 | AVX/06033C104K4T4A SAMSUNG/CL10B104KA8WPNC |  | TMP-3142 | 150-0439 | 01A
3 | 3 |  | C10,C31,C107 | CAP.,4.7uF,X7R,16V,10%,0805 | AVX/0805YC475KAT2A KEMET/C0805C475K4RACTU MURATA/GRM21BR71C475KA73L NIC/NMC0805X7R475K16TRPLPF TAIYO YUDEN/EMK212B7475KG-T TDK/C2012X7R1C475K125AE |  | TMP-4668 | 150-2085 | 01I
4 | 2 |  | C11,C189 | CAP.,47pF,C0G,50V,5%,0603 | KEMET/C0603C470J5GACTU MURATA/GRM1885C1H470JA01D TDK/CGJ3E2C0G1H470J080AA VISHAY/VJ0603A470JXAAC |  |  | 150-0054 | 01B
5 | 1 |  | C12 | CAP.,10pF,C0G,100V,+/-0.1pF,0603 | AVX/06031A100BAT2A KEMET/C0603C100B1GAC |  | TMP-1974 | 150-2528 | 01A
6 | 16 |  | C14,C15,C16,C19,C54,C55,C61,C75,C124,C127,C128,C136,C184,C185,C186,C187 | CAP.,2.2uF,X7R,100V,10%,1210 | AVX/12101C225KAT2A MURATA/GRM32ER72A225KA35K MURATA/GRM32ER72A225KA35L NIC/NMC1210X7R225K100TRPLPF TDK/C3225X7R2A225K230AB |  |  | 150-3049 | 01A
7 | 0 |  | C20,C27,C73,C76,C132,C135 | CAP.,OPTION,ALUM. ELECT.,SMD |  |  |  | 150-3571 | 01A
8 | 6 |  | C21,C24,C47,C74,C131,C137 | CAP.,100uF,ALUM POLY HYB,25V,20%,6.3x7.7mm,D8,SMD,RADIAL,AEC-Q200 | PANASONIC/EEHZA1E101XP |  | TMP-2915 | 150-2391 | 01A
9 | 7 |  | C22,C25,C66,C72,C129,C133,C188 | CAP.,10uF,X7R,25V,10%,1210 | AVX/12103C106KAT2A MURATA/GRM32DR71E106KA12L |  |  | 150-0282 | 01A
10 | 1 |  | C39 | CAP.,1uF,X7R,100V,10%,1206 | AVX/12061C105KAT2A MURATA/GRM31CR72A105KA01L |  |  | 150-3438 | 01A
11 | 12 |  | C46,C149,C152,C153,C155,C156,C158,C159,C161,C162,C164,C165 | CAP.,0.22uF,X7R,25V,10%,0603 | MURATA/GRM188R71E224KA88D TDK/C1608X7R1E224K080AC YAGEO/CC0603KRX7R8BB224 |  |  | 150-0320 | 01A
12 | 7 |  | C105,C150,C151,C154,C157,C160,C163 | CAP.,1uF,X7R,25V,10%,0603,AEC-Q200 | MURATA/GCM188R71E105KA64D TAIYO YUDEN/TMK107AB7105KAHT TDK/CGA3E1X7R1E105K080AC |  |  | 150-0291 | 01A
13 | 0 |  | C148,C166,C167,C194,C195,C196 | CAP., OPTION, 0603 |  |  |  | 150-3038 | 01A
14 | 0 |  | C168 | CAP.,15uF,TANT,16V,20%,3528 | KEMET/T521B156M016ATE090 |  | TMP-4350 | 150-0768 | 01A | NO STUFF
15 | 12 |  | C170,C171,C172,C173,C174,C175,C178,C179,C180,C181,C182,C183 | CAP.,33uF,ALUM ELECT HYB,80V,20%,10x10.2mm,SMD,RADIAL,AEC-Q200 | PANASONIC/EEHZC1K330P |  | TMP-4115 | 150-1298 | 01A
16 | 0 |  | C176,C177,C190,C191 | CAP.,100uF,ALUM. ELECT.,100V,10%,16x16.5mm SMD | SUN Electronic Industries Corp/100CE100KXT+D |  | TMP-2916 | 150-2387 | 01A | NO STUFF
17 | 0 |  | C192,C193 | CAP.,OPTION,ALUM. ELECT.,SMD |  |  |  | 150-0497 | 01A
18 | 6 |  | D3,D7,D8,D9,D10,D11 | DIODE,SCHOTTKY,100V,1A,POWERDI-123 | DIODES INC./DFLS1100-7 | DFLS1100 | TMP-2894 | 210-0044 | 01A
19 | 1 |  | D12 | DIODE,SCHOTTKY,20V,2A,SOD-323F | NEXPERIA/PMEG2020EJ,115 | PMEG2020EJ | TMP-3775 | 210-0082 | 01A
20 | 0 |  | D13,D14 | DIODE, OPTION, SOD-323 |  |  |  | 210-0118 | 01A
21 | 23 |  | E1,E2,E3,E4,E5,E9,E11,E12,E14,E15,E20,E21,E22,E23,E25,E27,E28,E29,E30,E31,E32,E33,E34 | TEST POINT,TURRET,0.094" MTG. HOLE,PCB 0.062" THK | MILL-MAX/2501-2-00-80-00-00-07-0 |  |  | 260-0003 | 01A
22 | 8 |  | J1,J2,J5,J7,J8,J9,J10,J11 | EVAL BOARD STUD HARDWARE SET, #10-32 |  |  |  | 720-0010 | 03A
23 | 1 |  | JP3 | CONN.,HDR.,MALE,1x4,2mm,THT, STR | SULLINS CONNECTOR SOLUTIONS/NRPN041PAEN-RC |  |  | 250-0431 | 01A
24 | 3 |  | JP4,JP21,JP25 | CONN.,HDR,MALE,1x3,2mm,VERT,ST,THT,NO SUBS. ALLOWED | SAMTEC/TMM-103-02-L-S |  |  | 250-0638 | 01A
25 | 1 |  | J6 | CONN.,HDR,SHROUDED,MALE,2x7,2mm,VERT,ST,THT | MOLEX/87831-1420 |  |  | 250-0403 | 01A
26 | 3 |  | JP22,JP23,JP24 | CONN.,HDR,MALE,1x2,2.54mm,VERT,ST,THT | Wurth/61300211121 |  |  | 250-0766 | 01A
27 | 1 |  | LB1 | LABEL SPEC, DEMO BOARD SERIAL NUMBER | BRADY/THT-96-717-10 |  |  | 895-0154 | 02A
28 | 6 |  | L1,L2,L3,L4,L5,L6 | IND.,6.8uH,PWR,CHOKE,20%,41A,2mOHMS,4-TERM,THT,AEC-Q200 | SAGAMI ELEC CO., LTD./CVE2622C-6R8M-R |  |  | 200-0520 | 01A
29 | 1 |  | PCB1 | PCB, 600-DC2886A | ADI APPROVED SUPPLIER/600-DC2886A |  | TMP-4107 | 600-DC2886A | 02C | REV02
30 | 12 |  | Q1,Q2,Q3,Q4,Q17,Q20,Q22,Q24,Q37,Q39,Q40,Q42 | XSTR.,MOSFET,N-CH,80V,49A,PG-TDSON-8 | INFINEON/BSC117N08NS5 INFINEON/BSC117N08NS5ATMA1 | BSC117N08NS5 | TMP-3797 | 240-0254 | 01A
31 | 12 |  | Q5,Q6,Q7,Q8,Q18,Q19,Q21,Q23,Q35,Q36,Q38,Q41 | XSTR.,MOSFET,N-CH,80V,95A,TDSON-8 | INFINEON/BSC052N08NS5 INFINEON/BSC052N08NS5ATMA1 | BSC052N08NS5 | TMP-1169 | 240-0396 | 01A
32 | 6 |  | RS1,RS2,RS3,RS4,RS5,RS6 | RES.,0.001 OHM,1%,1W,2512,METAL,SENSE,AEC-Q200 | VISHAY/WSL25121L000FEA |  | TMP-217 | 100-0477 | 01A
33 | 1 |  | R1 | RES.,3.01M OHMS,1%,1/8W,0805,AEC-Q200 | VISHAY/CRCW08053M01FKEA |  | TMP-5631 | 100-1588 | 01A
34 | 1 |  | R2 | RES.,210k OHMS,1%,1/8W,0805,AEC-Q200 | VISHAY/CRCW0805210KFKEA |  | TMP-5717 | 100-1643 | 01A
35 | 1 |  | R7 | RES.,10k OHMS,5%,1/10W,0603 | SAMSUNG/RC1608J103CS YAGEO/RC0603JR-0710KL |  |  | 100-0005 | 02D
36 | 5 |  | R8,R9,R418,R428,R469 | RES.,10k OHMS,1%,1/10W,0603,AEC-Q200 | KOA SPEER/RK73H1JTTD1002F PANASONIC/ERJ3EKF1002V VISHAY/CRCW060310K0FKEA VISHAY/CRCW060310K0FKEB |  |  | 100-0602 | 01A
37 | 1 |  | R10 | RES.,1k OHMS,5%,1/10W,0603 | SAMSUNG/RC1608J102CS YAGEO/RC0603JR-071KL |  |  | 100-0020 | 02D
38 | 1 |  | R11 | RES.,3.01k OHMS,1%,1/10W,0603 | VISHAY/CRCW06033K01FKEA YAGEO/RC0603FR-073K01L |  |  | 100-2477 | 01A
39 | 4 |  | R12,R415,R416,R417 | RES.,100 OHMS,1%,1/10W,0603,AEC-Q200 | NIC/NRC06F1000TRF PANASONIC/ERJ3EKF1000V VISHAY/CRCW0603100RFKEA |  |  | 100-2586 | 01A
40 | 1 |  | R15 | RES.,130k OHMS,1%,1/8W,0805 | NIC/NRC10F1303TRF |  |  | 100-2851 | 01A
41 | 1 |  | R17 | RES.,30.1k OHMS,1%,1/10W,0603,AEC-Q200 | PANASONIC/ERJ3EKF3012V VISHAY/CRCW060330K1FKEA |  |  | 100-2524 | 01A
42 | 8 |  | R18,R123,R398,R399,R402,R405,R408,R411 | RES.,100k OHMS,1%,1/10W,0603,AEC-Q200 | NIC/NRC06F1003TRF PANASONIC/ERJ3EKF1003V VISHAY/CRCW0603100KFKEA |  | TMP-1014 | 100-0343 | 01A
43 | 39 |  | R19,R397,R401,R404,R407,R410,R413,R426,R429,R432,R433,R434,R435,R436,R437,R442,R443,R444,R445,R446,R447,R448,R449,R450,R451,R452,R453,R467,R468,R470,R471,R472,R473,R474,R475,R476,R477,R478,R479 | RES.,0 OHM,1/10W,0603 | BOURNS/CR0603-J/-000ELF VISHAY/CRCW06030000Z0EAC YAGEO/RC0603FR-070RL |  |  | 100-2621 | 01A
44 | 0 |  | R20,R414,R456,R457,R458,R459,R460,R461,R462,R463 | RES., OPTION, 0603 |  |  |  | 100-2374 | 01A
45 | 1 |  | R29 | RES.,2.2 OHMS,1%,1/4W,1206,AEC-Q200 | VISHAY/CRCW12062R20FKEA |  | TMP-2920 | 100-0778 | 01A
46 | 6 |  | R31,R32,R53,R65,R97,R98 | RES.,16.9k OHMS,1%,1/8W,0805,AEC-Q200 | STACKPOLE ELECTRONICS, INC./RMCF0805FT16K9 VISHAY/CRCW080516K9FKEA |  | TMP-5802 | 100-1656 | 01A
47 | 1 |  | R36 | RES.,48.7k OHMS,1%,1/10W,0603,AEC-Q200 | PANASONIC/ERJ3EKF4872V VISHAY/CRCW060348K7FKEA |  |  | 100-0260 | 01A
48 | 6 |  | R38,R41,R42,R50,R94,R112 | RES.,1.69k OHMS,1%,1/10W,0603,AEC-Q200 | NIC/NRC06F1691TRF PANASONIC/ERJ3EKF1691V VISHAY/CRCW06031K69FKEA |  |  | 100-2797 | 01A
49 | 6 |  | R39,R40,R43,R49,R93,R103 | RES.,1.5k OHMS,1%,1/10W,0603 | NIC/NRC06F1501TRF VISHAY/CRCW06031K50FKEA |  |  | 100-0310 | 01A
50 | 1 |  | R44 | RES.,37.4k OHMS,1%,1/10W,0603,AEC-Q200 | PANASONIC/ERJ-3EKF3742 PANASONIC/ERJ3EKF3742V VISHAY/CRCW060337K4FKEA |  | TMP-520 | 100-0862 | 01A
51 | 6 |  | R67,R400,R403,R406,R409,R412 | RES.,1 OHM,1%,1/10W,0603 | yageo/RC0603FR-071RL |  |  | 100-0163 | 02E
52 | 6 |  | R419,R420,R421,R422,R423,R424 | RES.,10 OHMS,1%,1/10W,0603 | NIC/NRC06F10R0TRF PANASONIC/ERJ3EKF10R0V ROHM/MCR03EZPFX10R0 VISHAY/CRCW060310R0FKEA YAGEO/RC0603FR-0710RL |  |  | 100-2306 | 01F
53 | 2 |  | R425,R438 | RES.,45.3k OHMS,1%,1/10W,0603,AEC-Q200 | PANASONIC/ERJ3EKF4532V VISHAY/CRCW060345K3FKEA |  |  | 100-2684 | 01A
54 | 1 |  | R427 | RES.,107k OHMS,1%,1/8W,0805 | VISHAY/CRCW0805107KFKEA |  | TMP-5197 | 100-3001 | 01A
55 | 1 |  | R430 | RES.,12.7k OHMS,1%,1/10W,0603,AEC-Q200 | PANASONIC/ERJ3EKF1272V VISHAY/CRCW060312K7FKEA |  |  | 100-0377 | 01A
56 | 1 |  | R431 | RES.,499k OHMS,1%,1/8W,0805,AEC-Q200 | NIC/NRC10F4993TRF PANASONIC/ERJ6ENF4993V VISHAY/CRCW0805499KFKEA |  | TMP-2919 | 100-0777 | 01A
57 | 3 |  | R439,R440,R441 | RES.,4.99k OHMS,1%,1/10W,0603 | PANASONIC/ERJ3EKF4991V YAGEO/RC0603FR-074K99L |  |  | 100-0121 | 01A
58 | 2 |  | R454,R455 | RES.,0.01 OHM,1%,1/2W,1210,SENSE, AEC-Q200 | YAGEO/RL1210FR-070R01L |  |  | 100-0716 | 01A
59 | 0 |  | R464,R465,R466 | RES., OPTION, 0805 |  |  |  | 100-2558 | 01A
60 | 1 |  | STNCL1 | TOOL, STENCIL, DC2886A | ADI APPROVED SUPPLIER/830-DC2886A |  | TMP-4106 | 830-DC2886A | 02A | REV02
61 | 1 |  | SW1 | SWITCH,SLIDE,DPDT,0.3A,6VDC,PTH | C&K/JS202011CQN |  | TMP-2571 | 430-0039 | 01B
62 | 6 |  | U1,U2,U3,U4,U5,U6 | IC,DC/DC CONVERTER,MSE-12 | ANALOG DEVICES/LTC7060EMSE#PBF ANALOG DEVICES/LTC7060EMSE#TRPBF | LTC7060-MSE | TMP-4113 | LTC7060EMSE#PBF | 01A
63 | 1 |  | U7 | IC,HIGH POWER POLY-PHASE,BI-DIRECTIONAL SUPPLY/CHARGER | ANALOG DEVICES/LTC7871ELWE#PBF | LTC7871-LWE | TMP-4108 | LTC7871ELWE#PBF | 01A
64 | 1 |  | U8 | IC, MEMORY,EEPROM,2Kb (256x8),TSSOP-8,400kHz | MICROCHIP/24LC025-I/ST MICROCHIP/24LC025T-I/ST | 24LC025-I/ST |  | 380-0087 | 01A
65 | 9 |  | X1,X2,X3,X4,X5,X6,X16,X17,X18 | STANDOFF,NYLON,SNAP-ON,0.25" (6.4mm) | KEYSTONE/8831 Wurth/702931000 |  |  | 763-0006 | 01A
66 | 3 |  | XJP3,XJP10,XJP11 | CONN.,SHUNT,FEMALE,2-POS,2mm | SAMTEC/2SN-BK-G |  |  | 250-0419 | 01A
67 | 0 |  | Z1 | DIODE, OPTION, SOD-123 |  |  | TMP-4669 | 210-0115 | 01A | OPT
68 | 0 |  |  | PCA ASSEMBLY DWG, DC2886A |  |  |  | 705-DC2886A | 02A
69 | 0 |  |  | PCA SCHEMATIC, DC2886A |  |  |  | 710-DC2886A | 02B

## XDO_METADATA (hidden)
Version
ARU-dbdrv
Extractor Version
Template Code
Template Type | TYPE_EXCEL_TEMPLATE
Preprocess XSLT File
Last Modified Date
Last Modified By
Data Constraints: