## CF_BOM
ITEM | QTY | REFERENCE | PART DESCRIPTION | MANUFACTURER / PART NUMBER
Required Circuit Components
1 | 1 | C1 | CAP.,1uF,X7R,50V,10%,0805,AEC-Q200 | MURATA, GCM21BR71H105KA03L
2 | 2 | C10,C15 | CAP.,10uF,X5R,50V,10%,1206,AEC-Q200 | MURATA, GRT31CR61H106KE01L
3 | 2 | C11,C12 | CAP.,10uF,X7R,25V,10%,1206,AEC-Q200 | TAIYO YUDEN, TMK316AB7106KLHT
4 | 1 | C2 | CAP.,4.7uF,X5R,6.3V,20%,0402,AEC-Q200 | TAIYO YUDEN, JMK105BBJ475MVHF
5 | 1 | C21 | CAP.,180pF,C0G/NP0,50V,5%,0402 | MURATA, GRM1555C1H181JA01D
6 | 1 | C22 | CAP.,1000pF,X7R,50V,10%,0402,AEC-Q200 | MURATA, GCM155R71H102KA37D
7 | 3 | C29,C34,C43 | CAP.,1uF,X5R,25V,10%,0402,AEC-Q200 | MURATA, GRT155R61E105KE01D
8 | 1 | C3 | CAP.,0.47uF,X5R,25V,10%,0402,AEC-Q200 | MURATA, GRT155R61E474KE01D
9 | 4 | C30,C31,C33,C35 | CAP.,0.1uF,X7R,25V,10%,0402,AEC-Q200 | MURATA, GCM155R71E104KE02D
10 | 2 | C37,C38 | CAP.,390pF,X7R,50V,10%,0402,AEC-Q200 | KEMET, C0402C391K5RACAUTO
11 | 1 | C39 | CAP.,4.7uF,X5R,25V,10%,0603,AEC-Q200 | MURATA, GRT188R61E475KE13D
12 | 1 | C4 | CAP.,2200pF,X7R,50V,10%,0402,AEC-Q200 | KEMET, C0402C222K5RACAUTO
13 | 1 | C40 | CAP.,2200pF,X7R,2000V,10%,1808 | AVX, 1808GC222KAT1A
14 | 1 | C41 | CAP.,0.01uF,X7R,25V,10%,0402,AEC-Q200 | MURATA, GCM155R71E103KA37D
15 | 1 | C42 | CAP.,100uF,ALUM. POLY. HYB.,25V,20%,6.3x7.7mm,D8,RADIAL,AEC-Q200 | PANASONIC, EEHZC1E101XP
16 | 1 | C5 | CAP.,0.022uF,X7R,25V,10%,0402,AEC-Q200 | MURATA, GCM155R71E223KA55D
17 | 1 | C6 | CAP.,1uF,X7R,25V,10%,0603,AEC-Q200 | MURATA, GCM188R71E105KA64D
18 | 2 | C7,C8 | CAP.,0.1uF,X7R,16V,10%,0402,AEC-Q200 | MURATA, GCM155R71C104KA55D
19 | 2 | D1,D2 | DIODE,SCHOTTKY,100V,250mA,SOD-323F,AEC-Q101 | NEXPERIA, BAT46WJ,115
20 | 1 | L1 | IND.,1.5uH,PWR,SHIELDED,20%,12.2A,11.9mOHMS,5.48mmX5.28mm,AEC-Q200 | COILCRAFT, XEL5030-152MEB
21 | 4 | M1,M2,M3,M4 | XSTR.,MOSFET,N-CH,40V,40A,PG-TSDSON-8-32,AEC-Q101 | INFINEON, IPZ40N04S5L-7R4
22 | 1 | Q1 | XSTR.,MOSFET,P-CH,30V,36A,PowerDI5060-8,AEC-Q101 | DIODES INC., DMP3010LPSQ-13
23 | 1 | R1 | RES.,0.005 OHM,1%,1.5W,1206,LONG-SIDE TERM,KRL3216,METAL,SENSE,AEC-Q200 | SUSUMU, KRL3216E-C-R005-F-T1
24 | 3 | R2,R6,R35 | RES.,100k OHMS,5%,1/16W,0402,AEC-Q200 | NIC, NRC04J104TRF
25 | 1 | R23 | RES.,49.9k OHMS,1%,1/10W,0402,AEC-Q200 | KOA SPEER, RK73H1ETTP4992F
26 | 1 | R27 | RES.,0.005 OHM,1%,1W,0805,LONG-SIDE TERM.,METAL,SENSE,AEC-Q200 | SUSUMU, KRL2012E-M-R005-F-T1
27 | 2 | R3,R29 | RES.,59k OHMS,1%,1/16W,0402,AEC-Q200 | NIC, NRC04F5902TRF
28 | 1 | R30 | RES.,1M OHM,5%,1/16W,0402,AEC-Q200 | VISHAY, CRCW04021M00JNED
29 | 1 | R31 | RES.,40.2k OHMS,1%,1/8W,0805,AEC-Q200 | PANASONIC, ERJ6ENF4022V
30 | 1 | R32 | RES.,698 OHMS,1%,1/16W,0402,AEC-Q200 | STACKPOLE ELECTRONICS, INC., RMCF0402FT698R
31 | 1 | R34 | RES.,6.04k OHMS,1%,1/16W,0402,AEC-Q200 | NIC, NRC04F6041TRF
32 | 1 | R36 | RES.,470 OHMS,5%,1/10W,0402,AEC-Q200 | KOA SPEER, RK73B1ETTP471J
33 | 1 | R4 | RES.,30k OHMS,1%,1/16W,0402,AEC-Q200 | STACKPOLE ELECTRONICS, INC., RMCF0402FT30K0
34 | 1 | R5 | RES.,200k OHMS,1%,1/10W,0402,AEC-Q200 | KOA SPEER, RK73H1ETTP2003F
35 | 1 | U1 | IC,SYN. 4-SWITCH BUCK-BOOST CTRLR,QFN-28,AEC-Q200 | ANALOG DEVICES, LT8253AJUFDM#WPBF
36 | 1 | U2 | IC,USB TYPE-C PORT CONTROLER,QFN-24,AEC-Q100 | CYPRESS, CYPD3196-24LDXS
Additional Demo Board Components
1 | 1 | C9 | CAP.,47uF,ALUM. ELECT.,50V,20%,6.3x5.8mm SMD,RADIAL,AEC-Q200 | PANASONIC, EEEFT1H470AP
2 | 1 | C16 | CAP.,10uF,X5R,50V,10%,1206,AEC-Q200 | MURATA, GRT31CR61H106KE01L
3 | 1 | C17 | CAP.,0.1uF,X7R,50V,10%,0402,AEC-Q200 | MURATA, GCM155R71H104KE02D
4 | 1 | C18 | CAP.,0.1uF,X7R,25V,10%,0402,AEC-Q200 | MURATA, GCM155R71E104KE02D
5 | 1 | C20 | CAP.,10uF,X7R,25V,10%,1206,AEC-Q200 | TAIYO YUDEN, TMK316AB7106KLHT
6 | 2 | C44,C45 | CAP.,1000pF,X7R,50V,10%,0402,AEC-Q200 | MURATA, GCM155R71H102KA37D
7 | 1 | D3 | DIODE,ZENER,18V,300mW,SOD-523,AEC-Q101 | DIODES INC., BZT52C18T-7
8 | 2 | D4,D5 | DIODE,SCHOTTKY,20V,1A,SOD-523,AEC-Q101 | NEXPERIA, PMEG2010AEB,115
9 | 1 | D6 | LED,BLUE,WATERCLEAR,0603 | WURTH ELEKTRONIK, 150060BS75000
10 | 2 | FB1,FB2 | IND.,470 OHMS@100MHz,FERRITE BEAD,25%,4A,20mOHMS,1206,AEC-Q200 | MURATA, BLM31KN471SZ1L
11 | 2 | FB3,FB4 | IND.,1k OHM@100MHz,FERRITE BEAD,25%,1.5A,150mOHMS,0805,AEC-Q200 | TDK, MPZ2012S102ATD25
12 | 1 | R10 | RES.,2.2K,OHMS,1%,1/16W,0402,AEC-Q200 | PANASONIC, ERJ2RKF2201X
13 | 2 | R12,R14 | RES.,2 OHMS,1%,1/16W,0402,AEC-Q200 | VISHAY, CRCW04022R00FKED
14 | 2 | R13,R15 | RES.,5.1 OHMS,5%,1/10W,0402,AEC-Q200 | PANASONIC, ERJ2GEJ5R1X
15 | 2 | R37,R38 | RES.,10k OHMS,1%,1/10W,0402,AEC-Q200 | KOA SPEER, RK73H1ETTP1002F
16 | 1 | R7 | RES.,200k OHMS,1%,1/10W,0402,AEC-Q200 | KOA SPEER, RK73H1ETTP2003F
17 | 0 | R8 | RES., OPTION, 0402
18 | 3 | R9,R22,R28 | RES.,0 OHM,1/10W,0402,AEC-Q200 | PANASONIC, ERJ2GE0R00X
19 | 2 | RT1,RT2 | RES.,100k OHMS,1%,1/10W,0603,4419K,NTC THERMISTOR,AEC-Q200 | TDK, NTCG164KF104FTDS
Hardware: For Demo Board Only
1 | 1 | CN1 | CONN.,USB3.1,RCPT,24POS,1PORT,0.5mm,R/A,HORZ,SMT,TYPE C | MOLEX, 1054500101
2 | 3 | E1,E2,E3 | TEST POINT,TURRET,0.064" MTG. HOLE,PCB 0.062" THK | MILL-MAX, 2308-2-00-80-00-00-07-0
3 | 1 | J1 | CONN.,TERM. BLOCK,1x2,5mm,SIDE ENTRY,VERT,THT | MOLEX, 0395430602
4 | 1 | J2 | CONN.,HDR,MALE,1x5,2.54mm,VERT,ST,THT | SAMTEC, TSW-105-07-L-S
5 | 1 | JP1 | CONN.,HDR,MALE,2x3,2mm,VERT,STR,SMD | WURTH ELEKTRONIK, 62100621921
6 | 1 | XJP1 | CONN.,SHUNT,FEMALE,2 POS,2mm | Wurth Elektronik, 60800213421

## WEB_BOM
ANALOG DEVICES |  |  |  | Report Created on Wednesday Oct 14 17:19:05 2020
DEMO BOARD BILL OF MATERIALS
2MHz 45W AUTOMOTIVE USB TYPE-C PD CHARGER
SKU# = DC2949A
IC NO. = LT8253A
Item Number | Quantity | Part Reference | Description | Suggested Manufacturer, P/N | BOM Notes
1 | 1 | C1 | CAP.,1uF,X7R,50V,10%,0805,AEC-Q200 | MURATA, GCM21BR71H105KA03L
2 | 1 | C2 | CAP.,4.7uF,X5R,6.3V,20%,0402,AEC-Q200 | Taiyo Yuden, JMK105BBJ475MVHF
3 | 1 | C3 | CAP.,0.47uF,X5R,25V,10%,0402,AEC-Q200, NO SUBS. ALLOWED | MURATA, GRT155R61E474KE01D
4 | 1 | C4 | CAP.,2200pF,X7R,50V,10%,0402,AEC-Q200 | KEMET, C0402C222K5RACAUTO
5 | 1 | C5 | CAP.,0.022uF,X7R,25V,10%,0402,AEC-Q200 | MURATA, GCM155R71E223KA55D
6 | 1 | C6 | CAP.,1uF,X7R,25V,10%,0603,AEC-Q200 | MURATA, GCM188R71E105KA64D
7 | 2 | C7,C8 | CAP.,0.1uF,X7R,16V,10%,0402,AEC-Q200 | MURATA, GCM155R71C104KA55D
8 | 1 | C9 | CAP.,47uF,ALUM ELECT,50V,20%,6.3x5.8mm SMD,RADIAL,AEC-Q200 | PANASONIC, EEEFT1H470AP
9 | 3 | C10,C15,C16 | CAP.,10uF,X5R,50V,10%,1206,AEC-Q200 | MURATA, GRT31CR61H106KE01L
10 | 3 | C11,C12,C20 | CAP.,10uF,X7R,25V,10%,1206,AEC-Q200 | TAIYO YUDEN, TMK316AB7106KLHT
11 | 1 | C17 | CAP.,0.1uF,X7R,50V,10%,0402,AEC-Q200 | MURATA, GCM155R71H104KE02D
12 | 5 | C18,C30,C31,C33,C35 | CAP.,0.1uF,X7R,25V,10%,0402,AEC-Q200 | MURATA, GCM155R71E104KE02D
13 | 1 | C21 | CAP.,180pF,C0G/NP0,50V,5%,0402 | MURATA, GRM1555C1H181JA01D
14 | 3 | C22,C44,C45 | CAP.,1000pF,X7R,50V,10%,0402,AEC-Q200 | MURATA, GCM155R71H102KA37D
15 | 3 | C29,C34,C43 | CAP.,1uF,X5R,25V,10%,0402,AEC-Q200 | MURATA, GRT155R61E105KE01D
16 | 2 | C37,C38 | CAP.,390pF,X7R,50V,10%,0402,AEC-Q200 | KEMET, C0402C391K5RACAUTO
17 | 1 | C39 | CAP.,4.7uF,X5R,25V,10%,0603,AEC-Q200, NO SUBS. ALLOWED | MURATA, GRT188R61E475KE13D
18 | 1 | C40 | CAP.,2200pF,X7R,2000V,10%,1808 | AVX, 1808GC222KAT1A
19 | 1 | C41 | CAP.,0.01uF,X7R,25V,10%,0402,AEC-Q200 | MURATA, GCM155R71E103KA37D
20 | 1 | C42 | CAP.,100uF,HYBRID,25V,20%,6.3x7.7mm,D8,SMD,RADIAL,AEC-Q200 | PANASONIC, EEHZC1E101XP
21 | 1 | CN1 | CONN.,USB3.1,TYPEC,RCPT,24POS,1PORT,0.5mm,R/A,HORZ,SMT | MOLEX, 1054500101
22 | 2 | D1,D2 | DIODE,SCHOTTKY,100V,250mA,SOD-323F,AEC-Q101 | NEXPERIA, BAT46WJ,115
23 | 1 | D3 | DIODE,ZENER,18V,300mW,SOD-523,AEC-Q101 | DIODES INC., BZT52C18T-7
24 | 2 | D4,D5 | DIODE,SCHOTTKY,20V,1A,SOD-523,AEC-Q101 | NEXPERIA, PMEG2010AEB,115
25 | 1 | D6 | LED,BLUE,WATERCLEAR,0603 | WURTH ELEKTRONIK, 150060BS75000
26 | 3 | E1-E3 | TEST POINT,TURRET,0.064" MTG. HOLE,PCB 0.062" THK | MILL-MAX, 2308-2-00-80-00-00-07-0
27 | 2 | FB1,FB2 | IND.,470 OHMS@100MHz,FERRITE BEAD,25%,4A,20mOHMS,1206,AEC-Q200 | MURATA, BLM31KN471SZ1L
28 | 2 | FB3,FB4 | IND.,1k OHM@100MHz,FERRITE BEAD,25%,1.5A,150mOHMS,0805,AEC-Q200 | TDK, MPZ2012S102ATD25
29 | 1 | J1 | CONN.,TERM. BLOCK,1x2,5mm,SIDE ENTRY,VERT,THT | MOLEX, 0395430602
30 | 1 | J2 | CONN.,HDR,MALE,1x5,2.54mm,VERT,ST,THT | SAMTEC, TSW-105-07-L-S
31 | 1 | JP1 | CONN.,HDR,MALE,2x3,2mm,VERT,ST,SMD | WURTH ELEKTRONIK, 62100621921
32 | 1 | L1 | IND.,1.5uH,PWR,SHIELDED,20%,12.2A,11.9mOHMS,5.48x5.28mm,AEC-Q200 | COILCRAFT, XEL5030-152MEB
33 | 4 | M1-M4 | XSTR.,MOSFET,N-CH,40V,40A,PG-TSDSON-8-32,AEC-Q101 | INFINEON, IPZ40N04S5L-7R4
34 | 1 | Q1 | XSTR.,MOSFET,P-CH,30V,36A,PowerDI5060-8,AEC-Q101 | DIODES INC., DMP3010LPSQ-13
35 | 1 | R1 | RES.,0.005 OHM,1%,1.5W,1206,LONG-SIDE TERM,METAL,SENSE,AEC-Q200 | SUSUMU, KRL3216E-C-R005-F-T1
36 | 3 | R2,R6,R35 | RES.,100k OHMS,5%,1/16W,0402,AEC-Q200 | NIC, NRC04J104TRF
37 | 2 | R3,R29 | RES.,59k OHMS,1%,1/16W,0402,AEC-Q200 | NIC, NRC04F5902TRF
38 | 1 | R4 | RES.,30k OHMS,1%,1/16W,0402,AEC-Q200 | STACKPOLE ELECTRONICS, INC., RMCF0402FT30K0
39 | 2 | R5,R7 | RES.,200k OHMS,1%,1/10W,0402,AEC-Q200 | KOA SPEER, RK73H1ETTP2003F
40 | 0 | R8 | RES., OPTION, 0402 |  | NO STUFF
41 | 3 | R9,R22,R28 | RES.,0 OHM,1/10W,0402,AEC-Q200 | PANASONIC, ERJ2GE0R00X
42 | 1 | R10 | RES.,2.2k OHMS,1%,1/10W,0402,AEC-Q200 | PANASONIC, ERJ2RKF2201X
43 | 2 | R12,R14 | RES.,2 OHMS,1%,1/16W,0402,AEC-Q200 | VISHAY, CRCW04022R00FKED
44 | 2 | R13,R15 | RES.,5.1 OHMS,5%,1/10W,0402,AEC-Q200 | PANASONIC, ERJ2GEJ5R1X
45 | 1 | R23 | RES.,49.9k OHMS,1%,1/10W,0402,AEC-Q200 | KOA SPEER, RK73H1ETTP4992F
46 | 1 | R27 | RES.,0.005 OHM,1%,1W,0805,LONG-SIDE TERM.,METAL,SENSE,AEC-Q200 | SUSUMU, KRL2012E-M-R005-F-T1
47 | 1 | R30 | RES.,1M OHM,5%,1/16W,0402,AEC-Q200 | VISHAY, CRCW04021M00JNED
48 | 1 | R31 | RES.,40.2k OHMS,1%,1/8W,0805,AEC-Q200 | PANASONIC, ERJ6ENF4022V
49 | 1 | R32 | RES.,698 OHMS,1%,1/16W,0402,AEC-Q200 | STACKPOLE ELECTRONICS, INC., RMCF0402FT698R
50 | 1 | R34 | RES.,6.04k OHMS,1%,1/16W,0402,AEC-Q200 | NIC, NRC04F6041TRF
51 | 1 | R36 | RES.,470 OHMS,5%,1/10W,0402,AEC-Q200 | KOA SPEER, RK73B1ETTP471J
52 | 2 | R37,R38 | RES.,10k OHMS,1%,1/10W,0402,AEC-Q200 | KOA SPEER, RK73H1ETTP1002F
53 | 2 | RT1,RT2 | RES.,100k OHMS,1%,1/10W,0603,4419K,NTC THERMISTOR,AEC-Q200 | TDK, NTCG164KF104FTDS
54 | 1 | U1 | IC,SYN. 4-SWITCH BUCK-BOOST CTRLR,QFN-28,AEC-Q200 | ANALOG DEVICES, LT8253AJUFDM#WPBF
55 | 1 | U2 | IC,USB TYPE-C PORT CONTROLER,QFN-24,AEC-Q100 | CYPRESS SEMICONDUCTOR, CYPD3196-24LDXS
56 | 1 | XJP1 | CONN.,SHUNT,FEMALE,2 POS,2mm | Wurth Elektronik, 60800213421