## DC3071A
REQUIRED CIRCUIT COMPONENTS
Item # | Qty | Ref Des | Part Description | Manufacturer | Manufacturer P/N
1 | 1 | C1 | CAP.,1uF,X7R,50V,10%,0805 | TDK TAIYO YUDEN AVX | C2012X7R1H105K125AB UMK212B7105KG-T 08055C105KAT2A
2 | 1 | C2 | CAP.,0.1uF,X7R,50V,10%,0805 | MURATA AVX KEMET KEMET NIC | GRM21BR71H104KA01L 08055C104KAT2A C0805C104K5RAC7800 C0805C104K5RACTU NMC0805X7R104K50TRPF
3 | 1 | C3 | CAP.,4.7uF,X5R,50V,10%,1206 | TAIYO YUDEN | UMK316BJ475KL-T
4 | 1 | C4 | CAP.,22uF,ALUM. ELECT.,63V,20%,6.3x7.7mm,CE-BS | SUN Electronic Industries Corp | 63CE22BS
5 | 1 | C5 | CAP.,0.1uF,X7R,16V,10%,0603 | MURATA WURTH ELEKTRONIK YAGEO | GRM188R71C104KA01D 885012206046 CC0603KRX7R7BB104
6 | 3 | C6,C7,C8 | CAP.,4.7uF,X7S,50V,10%,1206,AEC-Q200 | MURATA | GCM31CC71H475KA03K
7 | 1 | C9 | CAP.,0.01uF,X7R,16V,10%,0603 | MURATA AVX KEMET NIC | GRM188R71C103KA01D 0603YC103KAT2A C0603C103K4RACTU NMC0603X7R103K16TRPF
8 | 1 | C12 | CAP.,47uF,X5R,16V,20%,1210 | MURATA AVX KEMET NIC TAIYO YUDEN TAIYO YUDEN | GRM32ER61C476ME15L 1210YD476MAT2A C1210C476M4PACTU NMC1210X5R476M16TRPLPF EMK325BJ476MM-P EMK325BJ476MM-T
9 | 1 | C13 | CAP.,4.7uF,X5R,16V,10%,0805 | MURATA TDK AVX | GRM219R61C475KE15D C2012X5R1C475K085AB 0805YD475KAT2A
10 | 2 | C19,C21 | CAP.,10uF,X7R,16V,10%,1206,AEC-Q200 | MURATA TDK | GCM31CR71C106KA64L CGA5L1X7R1C106K160AC
11 | 1 | C20 | CAP.,4.7uF,X7R,25V,10%,1206 | MURATA TAIYO YUDEN NIC AVX | GRM31CR71E475KA88L TMK316AB7475KL-T NMC1206X7R475K25TRPF 12063C475KAT2A
12 | 1 | C23 | CAP.,4.7uF,X7R,25V,5%,1206 | KEMET | C1206C475J3RACTU
13 | 1 | D1 | DIODE,ZENER,3.6V,250mW,SOD-323 | CENTRAL SEMI. | CMDZ3L6 TR PBFREE
14 | 2 | J2,J7 | CONN.,RF,BNC,RCPT,JACK,5-PIN,ST,THT,50 OHMS | AMPHENOL RF | 112404
15 | 1 | JP1 | CONN.,HDR,MALE,1x3,2mm,VERT,STR,THT | SULLINS CONNECTOR SOLUTIONS | NRPN031PAEN-RC
16 | 1 | JP2 | CONN.,HDR,MALE,2x4,2mm,VERT,STR,THT | SAMTEC | TMM-104-02-L-D
17 | 1 | R1 | RES.,1M OHM,1%,1/10W,0603,AEC-Q200 | VISHAY PANASONIC NIC | CRCW06031M00FKEA ERJ3EKF1004V NRC06F1004TRF
18 | 3 | R2,R7,R16 | RES.,100k OHMS,1%,1/10W,0603 | YAGEO | RC0603FR-07100KL
19 | 1 | R3 | RES.,16.2k OHMS,1%,1/10W,0603,AEC-Q200 | VISHAY PANASONIC | CRCW060316K2FKEA ERJ3EKF1622V
20 | 2 | R10,R13 | RES.,453k OHMS,1%,1/10W,0603,AEC-Q200 | VISHAY | CRCW0603453KFKEA
21 | 2 | R11,R14 | RES.,49.9k OHMS,1%,1/10W,0603 | VISHAY NIC YAGEO | CRCW060349K9FKEA NRC06F4992TRF RC0603FR-0749K9L
22 | 2 | R12,R15 | RES.,33.2k OHMS,1%,1/10W,0603 | VISHAY PANASONIC YAGEO | CRCW060333K2FKEA ERJ3EKF3322V RC0603FR-0733K2L
23 | 1 | R36 | RES.,0 OHM,1/2W,1210,AEC-Q200 | VISHAY | CRCW12100000Z0EA
24 | 1 | RFB1 | IND.,FERRITE BEAD,220 OHMS@100MHz,25%,3A, 40mOHMS,0805 | TDK | MPZ2012S221AT000
25 | 1 | U1 | IC,ULTRALOW NOISE uMODULE REGULATOR,BGA-48 | ANALOG DEVICES | LTM8080EY#PBF
ADDITIONAL DEMO BOARD CIRCUIT COMPONENTS
1 | 0 | C18,C22 | CAP., OPTION, 1206
2 | 0 | R8,R17,R18 | RES., OPTION, 0603
HARDWARE
1 | 14 | E1,E2,E3,E4,E5,E6,E8,E9,E10,E11,E12,E13,E14,E15 | TEST POINT,TURRET,0.094" MTG. HOLE,PCB 0.062" THK | MILL-MAX | 2501-2-00-80-00-00-07-0
2 | 1 | LB1 | LABEL SPEC, DEMO BOARD SERIAL NUMBER | BRADY | THT-96-717-10
3 | 4 | MP5,MP6, MP7,MP8 | STANDOFF,NYLON,SNAP-ON,0.25" (6.4mm) | WURTH ELEKTRONIK KEYSTONE | 702931000 8831
4 | 1 | PCB1 | PCB, DC3071A | ADI APPROVED SUPPLIER | 600-DC3071A
5 | 1 | STNCL1 | TOOL, STENCIL, DC3071A | ANALOG DEVICES | 830-DC3071A
6 | 2 | XJP1,XJP2 | CONN.,SHUNT,FEMALE,2-POS,2mm | WURTH ELEKTRONIK | 60800213421

## XDO_METADATA (hidden)
Version
ARU-dbdrv
Extractor Version
Template Code
Template Type | TYPE_EXCEL_TEMPLATE
Preprocess XSLT File
Last Modified Date
Last Modified By
Data Constraints: