## Verification BOM
Report Date: | 2022-07-05 |  | LTC Verification BOM Report
PCA: | 700-DC3089A
Assem Rev: | 01A
Item # | Quantity | Part Reference | Description | Manufacturer and Manufacturer P/N | Part Number | BOM Notes
REQUIRED CIRCUIT COMPONENTS:
1 | 2 | C1,C14 | CAP.,1500pF,X7R,100V,10%,0603 | AVX/06031C152KAT2A WURTH ELEKTRONIK/885012206109 | 150-1302
2 | 2 | C2,C15 | CAP.,100pF,C0G,25V,5%,0603,FLEX | VISHAY/VJ0603A101JXXPW1BC | 150-1905
3 | 3 | C21,C22,C24 | CAP.,1uF,X5R,25V,10%,0603 | AVX/06033D105KAT2A NIC/NMC0603X5R105K25TRPF TAIYO YUDEN/TMK107BJ105KA-T | 150-3069
4 | 1 | C23 | CAP.,1uF,X7R,25V,10%,0805 | AVX/08053C105KAT2A WURTH ELEKTRONIK/885012207078 | 150-3037
5 | 1 | C26 | CAP.,0.1uF,X5R,25V,10%,0603 | AVX/06033D104KAT2A SAMSUNG/CL10A104KA8NNNC TAIYO YUDEN/TMK107BJ104KA-T | 150-3100
6 | 2 | C27,C28 | CAP.,0.01uF,X5R,25V,10%,0603 | AVX/06033D103KAT2A TDK/C1608X7R1E103K080AA | 150-2324
7 | 2 | C29,C30 | CAP.,4.7uF,X5R,16V,10%,0603 | AVX/0603YD475KAT2A MURATA/GRM188R61C475KAAJD MURATA/GRM188R61C475KE11D TDK/C1608X5R1C475K080AC | 150-3182
8 | 1 | C31 | CAP.,2.2uF,X7R,10V,10%,0603 | AVX/0603ZC225KAT2A MURATA/GRM188R71A225KE15D TDK/C1608X7R1A225K080AC YAGEO/CC0603KRX7R6BB225 | 150-2083
9 | 1 | CIN1 | CAP.,150uF,ALUM. ELECT.,35V,20%,8x10.2mm SMD, RADIAL,AEC-Q200 | PANASONIC/EEHZA1V151P | 150-2576
10 | 4 | CIN2,CIN3,CIN4,CIN5 | CAP.,22uF,X5R,25V,10%,1206 | AVX/12063D226KAT2A MURATA/GRM31CR61E226KE15L SAMSUNG/CL31A226KAHNNNE YAGEO/CC1206KKX5R8BB226 | 150-3393
11 | 2 | CIN8,CIN9 | CAP.,2.2uF,X7R,25V,10%,0805 | AVX/08053C225KAT2A KEMET/C0805C225K3RACTU NIC/NMC0805X7R225K25TRPLPF TDK/C2012X7R1V225K125AE | 150-3412
12 | 6 | COUT1,COUT2,COUT3,COUT6,COUT7,COUT8 | CAP.,100uF,X5R,6.3V,20%,1206 | AVX/12066D107MAT2A KEMET/C1206C107M9PAC7800 KEMET/C1206C107M9PACTU MURATA/GRM31CR60J107ME39L NIC/NMC1206X5R107M6.3TRPLPF TDK/C3216X5R0J107M160AB | 150-3368
13 | 2 | COUT15,COUT16 | CAP.,47uF,X5R,6.3V,20%,0805 | MURATA/GRM219R60J476ME44D | 150-1906
14 | 8 | COUT4,COUT5,COUT9,COUT10,COUT11,COUT12,COUT13,COUT14 | CAP.,180uF,ALUM ELECT,SP-CAP,4V,20%,7343,CT Series | PANASONIC/EEFCT0G181R | 150-1211
15 | 1 | D8 | DIODE,SCHOTTKY,20V,0.5A,SOD-882,LEADLESS | NEXPERIA/PMEG2005AEL,315 | 210-0105
16 | 1 | Q1 | XSTR.,MOSFET,N-CH,40V,14A,DPAK (TO-252) | VISHAY/SUD50N04-8M8P-4GE3 | 240-0021
17 | 1 | Q19 | XSTR.,MOSFET,P-CH,30V,3.5A,SOT23-3,AEC-Q101 | DIODES INC./DMP3130LQ-7 | 240-0478
18 | 12 | R10,R11,R12,R13,R14,R15,R16,R18,R19,R24,R52,R77 | RES.,10k OHMS,1%,1/10W,0603,AEC-Q200 | KOA SPEER/RK73H1JTTD1002F PANASONIC/ERJ3EKF1002V VISHAY/CRCW060310K0FKEA | 100-2012
19 | 2 | R2,R22 | RES.,7.5k OHMS,1%,1/10W,0603,AEC-Q200 | NIC/NRC06F7501TRF PANASONIC/ERJ3EKF7501V VISHAY/CRCW06037K50FKEA | 100-1007
20 | 1 | R27 | RES.,12.7k OHMS,1%,1/10W,0603,AEC-Q200 | PANASONIC/ERJ3EKF1272V VISHAY/CRCW060312K7FKEA | 100-0377
21 | 13 | R3,R5,R7,R8,R25,R28,R32,R63,R65,R66,R91,R92,R93 | RES.,0 OHM,1/10W,0603,AEC-Q200 | NIC/NRC06ZOTRF VISHAY/CRCW06030000Z0EA VISHAY/CRCW06030000Z0EB VISHAY/CRCW06030000Z0EC | 100-0009
22 | 1 | R30 | RES.,787 OHMS,1%,1/10W,0603,AEC-Q200 | NIC/NRC06F7870TRF PANASONIC/ERJ3EKF7870V VISHAY/CRCW0603787RFKEA | 100-0881
23 | 1 | R48 | RES.,0 OHM,3/4W,2010,AEC-Q200 | NIC/NRC50ZOTRF PANASONIC/ERJ12ZY0R00U VISHAY/CRCW20100000Z0EF | 100-2372
24 | 1 | R53 | RES.,0.01 OHM,1%,1W,2010,SENSE | IRC/LRC-LRF2010LF-01-R010-F TT Electronics/LRC-LRF2010LF-01-R010-F | 100-0512
25 | 2 | R69,R70 | RES.,10 OHMS,1%,1/10W,0603 | NIC/NRC06F10R0TRF PANASONIC/ERJ3EKF10R0V ROHM/MCR03EZPFX10R0 VISHAY/CRCW060310R0FKEA YAGEO/RC0603FR-0710RL | 100-2306
26 | 2 | R72,R73 | RES.,4.99k OHMS,1%,1/10W,0603,AEC-Q200 | NIC/NRC06F4991TRF PANASONIC/ERJ3EKF4991V VISHAY/CRCW06034K99FKEA | 100-2510
27 | 1 | R78 | RES.,15.8k OHMS,1%,1/10W,0603,AEC-Q200 | NIC/NRC06F1582TRF PANASONIC/ERJ3EKF1582V VISHAY/CRCW060315K8FKEA | 100-0055
28 | 1 | U1 | IC,Ultrathin Dual 10A or Single 20A µModule Regulator,LGA-108 | ANALOG DEVICES/LTM4686BEV#PBF | LTM4686BEV#PBF
29 | 1 | U3 | IC, MEMORY,EEPROM,2Kb (256x8),TSSOP-8,400kHz | MICROCHIP/24LC025-I/ST MICROCHIP/24LC025T-I/ST | 380-0087
30 | 1 | U6 | IC,Low Noise Regulated Charge Pump,DFN-6 | ANALOG DEVICES/LTC3204BEDC-5#TRMPBF ANALOG DEVICES/LTC3204BEDC-5#TRPBF | LTC3204BEDC-5#PBF
REQUIRED CIRCUIT COMPONENTS:
1 | 0 | C16,C17 | CAP., OPTION, 0603 |  | 150-3038
2 | 0 | D1,D2 | DIODE, OPTION, SOD-323 |  | 210-0118 | NO STUFF
3 | 0 | R49 | RES., OPTION, 2010 |  | 100-2373 | NO STUFF
4 | 0 | R50,R51 | RES., OPTION, 300 OHMS, 1%, 2512 |  | 100-1274 | NO STUFF
5 | 0 | R82 | RES., OPTION, 1206 |  | 100-2459 | NO STUFF
6 | 0 | R6,R9,R23,R26,R29,R31,R35,R38,R41,R42,R61,R62,R64,R67,R68,R74,R75,R83,R88,R89 | RES., OPTION, 0603 |  | 100-2374 | NO STUFF
NO STUFF
HARDWARE-FOR DEMO BOARD ONLY:
1 | 24 | E1,E2,E3,E4,E5,E6,E7,E8,E9,E10,E11,E12,E13,E14,E15,E16,E17,E20,E21,E22,E23,E24,E29,E30 | TEST POINT,TURRET,0.064" MTG. HOLE,PCB 0.062" THK | MILL-MAX/2308-2-00-80-00-00-07-0 | 260-0004
2 | 1 | J1 | CONN.,HDR,MALE,2x7,2mm,R/A THT | MOLEX/0877601416 MOLEX/87760-1416 | 250-0462
3 | 1 | J11 | CONN.,HDR,SHROUDED,MALE,2x6,2mm,VERT,ST,THT | AMPHENOL/98414-G06-12ULF | 250-0433
4 | 1 | J13 | CONN.,HDR,SHROUDED,MALE,1x4,2mm,VERT,ST,THT | HIROSE ELECTRIC/DF3A-4P-2DSA | 250-0491
5 | 1 | J2 | CONN.,HDR,FEMALE,2x7,2mm,R/A THT | SULLINS CONNECTOR SOLUTIONS/NPPN072FJFN-RC | 250-0461
6 | 3 | J3,J4,J12 | CONN.,RF,BNC,RCPT,JACK,5-PIN,ST,THT,50 OHMS | AMPHENOL RF/112404 | 250-0427
7 | 6 | J5,J6,J7,J8,J9,J10 | CONN.,BANANA JACK,FEMALE,THT,NON-INSULATED,SWAGE,0.218" | KEYSTONE/575-4 | 250-0428
8 | 2 | JP1,JP2 | CONN.,HDR,MALE,1x3,2mm,VERT,ST,THT | SULLINS CONNECTOR SOLUTIONS/NRPN031PAEN-RC | 250-0418
9 | 1 | LB1 | LABEL SPEC, DEMO BOARD SERIAL NUMBER | BRADY/THT-96-717-10 | 895-0154
10 | 4 | MH1,MH2,MH3,MH4 | STANDOFF,NYLON,SNAP-ON,0.50" | KEYSTONE/8833 | 763-0007
11 | 1 | PCB | PCB, DC3089A | ADI APPROVED SUPPLIER/600-DC3089A | 600-DC3089A
12 | 2 | XJP1,XJP2 | CONN.,SHUNT,FEMALE,2-POS,2mm | SAMTEC/2SN-BK-G | 250-0419 | REV01

## XDO_METADATA (hidden)
Version
ARU-dbdrv
Extractor Version
Template Code
Template Type | TYPE_EXCEL_TEMPLATE
Preprocess XSLT File
Last Modified Date
Last Modified By
Data Constraints: