## DC1361B
Item | Qty | Reference | Part Description | Manufacturer / Part #
REQUIRED CIRCUIT COMPONENTS1
DC1361B is only a companion board to the DC1360B. None of these parts are required for LTC2977 operation.
ADDITIONAL DEMO BOARD CIRCUIT COMPONENTS2
1 | 1 | C1 | CAP CER 1000pF 50V 10% X7R 0603 | AVX: 06035A102KAT2A
2 | 8 | C8, C9, C16, C22, C23, C24, C25, C26 | CAP CER 100pF 25V 10% NPO 0603 | AVX: 06033A101KAT2A
3 | 4 | C10, C11, C12, C13 | CAP TANT 47UF 16V 20% SMD 7343-31 | KEMET: T520D476M016ATE035
4 | 2 | C17, Cx1 | CAP CER 0.1uF 25V 20% X5R 0603 | AVX: 06033D104MKAT2A
5 | 1 | C20 | CAP CER 1UF 16V 10% X7R 1206 | AVX: 1206YC105KAT2A
6 | 25 | C21, COUT4, CIN4, COUT5, CIN5, CIN6, CIN7, COUT12, CIN14, CIN15, COUT18, COUT20, CIN20, CIN21, COUT22, CIN22, CIN23, COUT24, CIN24, CIN25, COUT26, CIN26, CIN27, CIN28, CIN29 | CAP CER 10UF 16V 20% X7R 1206 | TDK: C3216X7R1C106M
7 | 10 | C39, Cc1, CSS1, CSS2, CSS5, CSS8, CSS9, CSS10, CSS11, CSS12 | CAP CER 10nF 25V 20% X7R 0603 | MURATA: GRM188R71E103KA01D
8 | 1 | C58 | CAP TANT 3.3UF 25V 20% SMD | AVX: TAJC335M025R
9 | 1 | CIN1 | CAP ALUM 150uF 35V 20% | SANYO: 35ME150WXV+TS
10 | 8 | COUT1, COUT2, COUT11, COUT17, COUT19, COUT21, COUT23, COUT25 | CAP CER 100UF 6.3V X5R 1210 | AVX: 12106D107KAT2A
11 | 1 | Ctmr1 | CAP CER 2.2UF 10V X7R 0603 | MURATA: GRM188R71A225KE15D
14 | 8 | D2, D3, D4, D5, D6, D7, D8, D9 | LED GREEN 565NM 0805 SMD | PANASONIC: LN1371SGTRP
12 | 1 | D11 | TVS UNIDIRECT 14V 400W SMA | DIODES INC.: SMAJ14A-13-F
13 | 1 | D12 | DIODE SCHOTTKY 30V 200MW SOT23 | DIODES INC.: BAT54-7-F
15 | 1 | Q1 | MOSFET N-CH 30V 8.9A SOIC8 | VISHAY: Si4894BDY
16 | 8 | Q2, Q3, Q4, Q5, Q6, Q7, Q8, Q9 | MOSFET N-CH 60V 300MA SOT-23 | VISHAY: 2N7002K-T1-E3
17 | 8 | R10, R23, R31, R42, R44, R53, R90, R93 | RES 200 OHM 1/10W 5% 0603 SMD | YAGEO: RC0603JR-07200RL
18 | 1 | R11 | RES 59.0K OHM 1/10W 1% 0603 SMD | VISHAY: CRCW060359K0FKEA
19 | 1 | R17, R25 | RES 0.0 OHM 1/10W 5% 0603 SMD | VISHAY: CRCW06030000Z0EA
20 | 1 | R21 | RES 13.3K OHM 1/10W 1% 0805 SMD | VISHAY: CRCW080513K3FKEA
21 | 8 | R22, R30, R41, R43, R52, R54, R92, R94 | RES 10K OHM 1/10W 5% 0603 SMD | YAGEO: RC0603JR-0710KL
22 | 1 | R26 | RES 19.1K OHM 1/8W 1% 0805 SMD | VISHAY: CRCW080519K1FKEA
23 | 14 | R27, R28, R32, R33, R39, R40, R50, R51, R70, R71, R76, R77, R82, R83 | RES 1.0 OHM 1/10W 5% 0603 SMD | VISHAY: CRCW06031R00JNEA
24 | 1 | R29 | RES 26.1K OHM 1/8W 1% 0805 SMD | VISHAY: CRCW080526K1FKEA
25 | 4 | R34, R35, R36, R37 | RES 43.2 OHM 1W 1% 2512 SMD | PANASONIC: ERJ-1TNF43R2U
26 | 1 | R38 | RES 30.1K OHM 1/8W 1% 0805 SMD | VISHAY: CRCW080530K1FKEA
27 | 5 | R45, R46, R49, R69, R81 | RES 20.0 OHM 1W 1% 2512 SMD | PANASONIC: ERJ-1TNF20R0U
28 | 1 | R48 | RES 40.2K OHM 1/8W 1% 0805 SMD | VISHAY: CRCW080540K2FKEA
29 | 1 | R55 | RES 71.5K OHM 1/8W 1% 0805 SMD | PANASONIC: ERJ-6ENF7152V
30 | 1 | R56 | RES 95.3K OHM 1/8W 1% 0805 SMD | PANASONIC: ERJ-6ENF9532V
31 | 1 | R57 | RES 107K OHM 1/8W 1% 0805 SMD | VISHAY: CRCW0805107KFKEA
32 | 1 | R58 | RES 121K OHM 1/8W 1% 0805 SMD | VISHAY: CRCW0805121KFKEA
33 | 1 | R59 | RES 147K OHM 1/8W 1% 0805 SMD | VISHAY: CRCW0805147KFKEA
34 | 1 | R67 | RES 60.4K OHM 1/8W 1% 0805 SMD | VISHAY: CRCW080560K4FKEA
35 | 2 | R68, R79 | RES 182K OHM 1/8W 1% 0805 SMD | VISHAY: CRCW0805182KFKEA
36 | 1 | R73 | RES 90.9K OHM 1/8W 1% 0805 SMD | VISHAY: CRCW080590K9FKEA
37 | 1 | R74 | RES 280K OHM 1/8W 1% 0805 SMD | VISHAY: CRCW0805280KFKEA
38 | 1 | R75 | RES 20 OHM 1/8W 5% 0805 SMD | VISHAY: CRCW080520R0JNEA
39 | 1 | R80 | RES 287K OHM 1/8W 1% 0805 SMD | VISHAY: CRCW0805287KFKEA
40 | 1 | R84 | RESISTOR .010 OHM 1W 1% 2512 | PANASONIC: ERJ-M1WSF10MU
41 | 1 | R85 | RES 19.1K OHM 1/10W 1% 0603 SMD | VISHAY: CRCW060319K1FKEA
42 | 2 | R86, R87 (OPT.) | RES 0.0 OHM 1/10W 5% 0603 SMD | VISHAY: CRCW06030000Z0EA
43 | 2 | R88, R89 | RES 0.0 OHM 1/10W 5% 0603 SMD | VISHAY: CRCW06030000Z0EA
44 | 2 | R91, R112 | RES 60.4K OHM 1/10W 1% 0603 SMD | VISHAY: CRCW060360K4FKEA
45 | 1 | R111 | RES 26.1K OHM 1/10W 1% 0603 SMD | VISHAY: CRCW060326K1FKEA
46 | 1 | Rc1 | RES 68 OHM 1/10W 5% 0603 SMD | VISHAY: CRCW060368R0JNEA
47 | 1 | Rg1 | RES 100 OHM 1/10W 5% 0603 SMD | VISHAY: CRCW0603100RJNEA
48 | 1 | Ron1 | RES 24.3K OHM 1/10W 1% 0603 SMD | VISHAY: CRCW060324K3FKEA
49 | 15 | Ron2, R14, R15, R18, R24, R47, R60, R61, R62, R63, R64, R65, R66, R72, R78 | RES, 10K OHM 1/10W 1% 0603 SMD | VISHAY: CRCW060310K0FKEA
50 | 1 | Rsns1 | RES .007 OHM 1W 1% 2512 SMD | VISHAY: WSL25127L000FEA
51 | 1 | Rx1 | RES 10 OHM 1/10W 5% 0603 SMD | VISHAY: CRCW060310R0JNEA
52 | 8 | U1, U2, U7, U12, U13, U15, U16, U17 | IC, uMODULE, POWER SUPPLY | LINEAR TECH: LTM4603EV
53 | 1 | U3 | IC, uCIRCUIT | LINEAR TECH: LTC6902IMS
54 | 1 | U10 | IC, uCIRCUIT | LINEAR TECH: LTC4210-1CS6
55 | 1 | U14 | IC, HEX SCHMITT-TRIG INV 14TSSOP | TEXAS INST: SN74AHC14PWR
56 | 1 | U18 | IC, uCIRCUIT | LINEAR TECH: LT1761ES5-3.3
HARDWARE - FOR DEMO BOARD ONLY
57 | 18 | E6, E7, E8, E9, E10, E11, E12, E13, E14, E15, E16, E17, E18, E19, E20, E21, E30, E51 | TURRET, Testpoint | MILL-MAX 2501-2-00-80-00-00-07-0
58 | 16 | E35, E37, E39, E41, E43, E46, E49, E36, E38, E40, E42, E44, E47, E50, E52, E53 | TURRET, Testpoint | MILL-MAX 2308-2-00-80-00-00-07-0
59 | 1 | J10 | CONN HEADER 54POS 0.100 R/A 15GOLD | FCI: 68021-254HLF
60 | 1 | J11 | TERMINAL BLOCK 5MM 2POS PCB | ON-SHORE-TECH: ED700/2
61 | 1 | JP1 | CONN HEADER 2MM MALE 1ROW 2POS | COMM CON: 2802S-02G2
62 | 2 | JP2, JP3 | CONN HEADER 2MM MALE 1ROW 3POS | COMM CON: 2802S-03G2
63 | 3 | JP1-SH, JP2-SH, JP3-SH | SHUNT 2MM | SAMTEC: 2SN-BK-G
64 | 4 | MTG1, MTG2, MTG3, MTG4 | STAND-OFF NYLON 1/4" SNAP IN | KEYSTONE: 8831
65 | 1 | SW1 | SWITCH TOG. SPDT RT ANGLE | C&K: E101MD1AQE
Notes:
| 1. | Required Circuit Components are those parts that are required to implement the circuit function
| 2. | Additional Demo Board Circuit Components are those parts that provide added functionality
for the demo board butare not required in the actual circuit.