## Verification BOM
Report Date: | 2022-03-17 |  | LTC Verification BOM Report
PCA: | 700-DC3219A
Assem Rev: | 02B
Item # | Quantity | Part Reference | Description | Manufacturer and Manufacturer P/N | Part Number | BOM Notes
1 | 1 | C1 | CAP.,1uF,X7R,25V,10%,0603 | KEMET/C0603C105K3RACTU MURATA/GRM188R71E105KA12D TAIYO YUDEN/TMK107B7105KA-T TDK/C1608X7R1E105K080AB | 150-3372
2 | 1 | C2 | CAP.,2.2uF,X7S,25V,10%,0603 | MURATA/GRM188C71E225KE11D | 150-1812
3 | 2 | C3,C6 | CAP.,22uF,X7R,25V,10%,1210 | AVX/12103C226KAT2A KEMET/C1210C226K3RACTU MURATA/GRM32ER71E226KE15L SAMSUNG/CL32B226KAJNNNE | 150-3343
4 | 1 | C4 | CAP.,100uF,ALUM ELECT,25V,20%,6.3x7.7mm,CE-BS Series | SUN Electronic Industries Corp/25CE100BS | 150-1793
5 | 1 | C5 | CAP.,4.7uF,X7S,50V,10%,0805 | MURATA/GRM21BC71H475KE11K MURATA/GRM21BC71H475KE11L | 150-1287
6 | 0 | C7,C9,C13,C16 | CAP., OPTION, 0603 |  | 150-3038 | NO STUFF
7 | 1 | C8 | CAP.,0.01uF,X7R,50V,10%,0603 | AVX/06035C103KAT2A KEMET/C0603C103K5RAC7867 KEMET/C0603C103K5RACTU NIC/NMC0603X7R103K50TRPF | 150-0002
8 | 1 | C10 | CAP.,0.1uF,X7R,25V,10%,0603 | AVX/06033C104KAT2A MURATA/GRM188R71E104KA01D YAGEO/CC0603KRX7R8BB104 | 150-0065
9 | 1 | C11 | CAP.,82pF,X7R,50V,10%,0603 | KEMET/C0603C820K5RAC7867 KEMET/C0603C820K5RACTU | 150-1854
10 | 1 | C12 | CAP.,1uF,X7R,10V,10%,0603 | AVX/0603ZC105KAT2A KEMET/C0603C105K8RACTU MURATA/GRM188R71A105KA61D TDK/C1608X7R1A105K080AC | 150-3414
11 | 1 | C14 | CAP.,2.2uF,X7R,6.3V,10%,0805 | YAGEO/CC0805KKX7R5BB225 | 150-1891
12 | 1 | C15 | CAP.,22uF,X7R,4V,10%,1206,AEC-Q200 | TAIYO YUDEN/AMK316AB7226KLHT | 150-1855
13 | 2 | C18,C19 | CAP.,2.2uF,X7S,4V,10%,0603 | TDK/CGB3B1X7S0G225K055AC | 150-1815
14 | 1 | C20 | CAP.,100uF,X5R,4V,20%,1206 | MURATA/GRM31CR60G107ME39L TAIYO YUDEN/AMK316BJ107ML-T | 150-1738 | NO STUFF C22
15 | 1 | C21 | CAP.,10uF,X7S,6.3V,20%,0603 | TDK/C1608X7S0J106M080AC | 150-1745
16 | 2 | C23,C24 | CAP.,4.7uF,FEEDTHRU,10V,20%,0805,3-TERM,SMD,EMI FILTER,6A | MURATA/NFM21PC475B1A3D | 150-2473
17 | 1 | C26 | CAP.,470pF,X7R,10V,10%,0603 | WURTH ELEKTRONIK/885012206006 | 150-2363
18 | 11 | E1,E2,E3,E4,E5,E6,E8,E9,E10,E11,E12 | TEST POINT,0805,2x1.25x1.45mm,PROBE PAD,FOIL,VERT,SMT,NATURAL | TE Connectivity/1625854-2 TE Connectivity/RCT-0C | 260-2662
19 | 4 | E17,E18,E19,E20 | TEST POINT,SILVER PLATE,PHOSPHOR BRONZE,3.81x2.03mm,2.29mm H,SMT | KEYSTONE/5019 | 260-0018
20 | 1 | FB1 | IND.,60 OHMS@100MHz,PWR,FERRITE BEAD,25%,5100mA,15mOHMS,0603 | WURTH ELEKTRONIK/74279228600 | 200-0759
21 | 2 | JP1,JP2 | CONN.,HDR,MALE,2x3,2mm,VERT,ST,THT | WURTH ELEKTRONIK/62000621121 | 250-0483
22 | 2 | J5,J6 | CONN.,RF/COAX,SMA JACK,FEMALE,1PORT,VERT,ST,SMT,50 OHMS,Au | MOLEX/0732511350 MOLEX/73251-1350 MOLEX/732511350 | 250-0959
23 | 1 | LB1 | LABEL SPEC, DEMO BOARD SERIAL NUMBER | BRADY/THT-96-717-10 | 895-0154
24 | 1 | L2 | IND.,1uH,PWR,SHIELDED,20%,4A,52.5mOHMS,1616AB,IHLP-01 Series | VISHAY/IHLP1616ABER1R0M01 | 200-0760
25 | 1 | L4 | IND.,0.3uH,PWR,SHIELDED,20%,18.9A,3.1mOhms,4.3x4.3mm,XEL4030,AEC-Q200 | COILCRAFT/XEL4030-301MEB COILCRAFT/XEL4030-301MEC | 200-0598
26 | 4 | MP1,MP2,MP3,MP4 | STANDOFF, NYLON, SNAP-ON,0.375" | KEYSTONE/8832 | 763-0008
27 | 1 | PCB1 | PCB, DC3219A | ADI APPROVED SUPPLIER/600-DC3219A | 600-DC3219A | REV02
28 | 1 | R1 | RES.,499 OHMS,1%,1/10W,0603,AEC-Q200 | PANASONIC/ERJ3EKF4990V VISHAY/CRCW0603499RFKEA | 100-2777
29 | 1 | R2 | RES.,1 OHM,1%,1/10W,0603,AEC-Q200 | NIC/NRC06F1R00TRF VISHAY/CRCW06031R00FKEA | 100-0238
30 | 2 | R3,R12 | RES.,100k OHMS,1%,1/10W,0603,AEC-Q200 | NIC/NRC06F1003TRF PANASONIC/ERJ3EKF1003V VISHAY/CRCW0603100KFKEA YAGEO/RC0603FR-07100KL | 100-0343
31 | 1 | R4 | RES.,47.5k OHMS,1%,1/10W,0603 | VISHAY/CRCW060347K5FKEA YAGEO/RC0603FR-0747K5L | 100-2554
32 | 0 | R5,R15,R16,R17 | RES., OPTION, 0603 |  | 100-2374 | NO STUFF
33 | 1 | R6 | RES.,10k OHMS,1%,1/10W,0603,AEC-Q200 | KOA SPEER/RK73H1JTTD1002F PANASONIC/ERJ3EKF1002V VISHAY/CRCW060310K0FKEA | 100-2012
34 | 1 | R8 | RES.,0 OHM,3/4W,1206,PULSE PROOF,HIGH PWR,AEC-Q200 | VISHAY/CRCW12060000Z0EAHP | 100-2119
35 | 2 | R10,R11 | RES.,49.9k OHMS,1%,1/10W,0603 | NIC/NRC06F4992TRF VISHAY/CRCW060349K9FKEA YAGEO/RC0603FR-0749K9L | 100-0303
36 | 1 | R14 | RES.,10 OHMS,1%,1/10W,0603 | NIC/NRC06F10R0TRF PANASONIC/ERJ3EKF10R0V ROHM/MCR03EZPFX10R0 VISHAY/CRCW060310R0FKEA YAGEO/RC0603FR-0710RL | 100-2306
37 | 1 | R18 | RES.,0 OHM,1/10W,0603,AEC-Q200 | NIC/NRC06ZOTRF VISHAY/CRCW06030000Z0EA VISHAY/CRCW06030000Z0EB VISHAY/CRCW06030000Z0EC | 100-0009
38 | 1 | U1 | IC,Step-Down Silent Switcher 3,LQFN-20 | ANALOG DEVICES/LT8625SIV#TRPBF ANALOG DEVICES/LT8625SIV#TRMPBF | LT8625SIV#PBF
39 | 2 | XJP1,XJP2 | CONN.,SHUNT,FEMALE,2-POS,2mm | WURTH ELEKTRONIK/60800213421 | 250-0485

## XDO_METADATA (hidden)
Version
ARU-dbdrv
Extractor Version
Template Code
Template Type | TYPE_EXCEL_TEMPLATE
Preprocess XSLT File
Last Modified Date
Last Modified By
Data Constraints: